## Description
Cummins ISB 300 HP Medium Duty Diesel Engine Fuel Maps
These maps were generated in GT-POWER. The baseline map was calibrated using a limited amount of engine test cell data.
Fuel rates are in kg/hr as a function of speed and torque.
Fuel rates were calculated in GT-POWER at 10%, 20%, 40%, 60%, 80%, and 100% load over the range of speed. The values provided in
the following tabs are interpolated from the GT results.
Each table consists of a 20 X 16 matrix of fuel rates as a function of speed and load.
Note that some of the table values fall outside of the engine's operating range. Below each matrix is an engine torque curve,
which should be applied to limit the maximum engine torque at any given speed.
MAP LIST
TAB | DESCRIPTION See Reports #1 and #2, Appendix B for details of each technology.
BASE ISB MD300 | 2012 ISB baseline engine fuel map
P0 2019 Base | 2019 Base engine fuel map with reduced friction (5% at high speed and load, up to 17.5% at low speed, light load) and shorter combustion duration. See Report #2, Appendix B for details.
ISB300 v 2019 Base | This table shows the fuel rate reduction, in percent, provided by the 2019 baseline (compared to the 2012 baseline). Note that the biggest percentage differences occur near the zero torque point. Changes in this area cause large % differences, but have modest impact on overall vehicle fuel economy.
Low FMEP | Fuel map with 10% engine friction reduction at high speed and load, up to 35% at low speed, light load.
Low EBP (2) | Fuel map with a 50% reduction in exhaust back pressure.
No EGR (2) | Fuel map where EGR is eliminated (high engine-out NOx) and combustion duration shortened as a result.
High Eff Turbo | Fuel map with turbo efficiency (compressor and turbine) increased by 5% over baseline (example: 50% to 52.5%). High engine-out NOx.
P1 | Technology combination package 1(see Report #2, Appendix B). This package includes downspeeding, so maximum engine torque and BMEP are increased.
P2 | Technology combination package 2 (see Report #2, Appendix B).
P3 | Technology combination package 3 (see Report #2, Appendix B). This package includes downspeeding, so maximum engine torque and BMEP are increased.
P4 | Technology combination package 4 (see Report #2, Appendix B).
P5 | Technology combination package 5 (see Report #2, Appendix B).

## BASE ISB MD300
Fuel Kg/hr |  | RPM
| x1 \x0 | 500 | 631.622 | 763.244 | 894.866 | 1026.488 | 1158.11 | 1289.7321 | 1421.3541 | 1552.9761 | 1684.5981 | 1816.2201 | 1947.8421 | 2079.4641 | 2211.0861 | 2342.7081 | 2474.3301 | 2605.9522 | 2737.5742 | 2869.1962 | 3000.8182
Nm | 0 | 0.99921 | 0.86628 | 0.89236 | 1.0993 | 1.3525 | 1.632 | 1.9132 | 2.177 | 2.4472 | 2.8181 | 3.3135 | 3.8751 | 4.4888 | 5.1582 | 5.8789 | 6.809 | 8.1047 | 9.6396 | 11.1985 | 12.676
| 61.3333 | 1.9075 | 1.8358 | 1.9037 | 2.1347 | 2.4817 | 2.9434 | 3.4331 | 3.8023 | 4.1775 | 4.7292 | 5.4917 | 6.301 | 7.1104 | 8.0914 | 8.9141 | 9.9338 | 11.1005 | 12.358 | 13.661 | 14.9364
| 122.6667 | 2.8871 | 2.8767 | 2.9832 | 3.2334 | 3.6581 | 4.3079 | 5.0103 | 5.4864 | 5.944 | 6.6619 | 7.7 | 8.7353 | 9.6187 | 10.7007 | 11.7959 | 13.0492 | 14.1182 | 15.1352 | 16.2179 | 17.3028
| 184 | 3.9209 | 3.9583 | 4.1024 | 4.3856 | 4.8581 | 5.688 | 6.5885 | 7.1676 | 7.7179 | 8.5619 | 9.8213 | 11.053 | 11.9257 | 12.9569 | 14.4273 | 16.0824 | 17.0101 | 17.8713 | 18.8031 | 19.7302
| 245.3333 | 5.0011 | 5.0782 | 5.2578 | 5.593 | 6.1811 | 7.0727 | 8.0403 | 8.8261 | 9.5536 | 10.5044 | 11.7448 | 12.9887 | 14.0994 | 15.3423 | 16.8704 | 18.4396 | 19.5962 | 20.5191 | 21.384 | 22.1894
| 306.6667 | 6.1266 | 6.2382 | 6.4453 | 6.8098 | 7.4587 | 8.466 | 9.5971 | 10.5142 | 11.384 | 12.4095 | 13.6035 | 14.8759 | 16.211 | 17.6391 | 19.2333 | 20.7698 | 22.0883 | 23.1264 | 23.9644 | 24.6678
| 368 | 7.3 | 7.4452 | 7.6726 | 8.0367 | 8.675 | 9.8542 | 11.1681 | 12.1928 | 13.1854 | 14.2957 | 15.5167 | 16.8304 | 18.3485 | 19.8883 | 21.6498 | 23.2766 | 24.696 | 25.7751 | 26.5662 | 27.1621
| 429.3333 | 8.5257 | 8.7099 | 8.9618 | 9.3402 | 10.0434 | 11.267 | 12.6279 | 13.8384 | 14.988 | 16.2242 | 17.5674 | 19.0156 | 20.5886 | 22.2844 | 24.2065 | 26.0388 | 27.4849 | 28.5084 | 29.2035 | 29.6681
| 490.6667 | 9.807 | 10.0432 | 10.3344 | 10.7226 | 11.4313 | 12.753 | 14.2178 | 15.5226 | 16.7993 | 18.1796 | 19.6952 | 21.2934 | 22.9181 | 24.6888 | 26.8796 | 28.9813 | 30.4167 | 31.3195 | 31.8706 | 32.1733
| 552 | 11.1435 | 11.4507 | 11.8125 | 12.2488 | 12.9135 | 14.3658 | 15.871 | 17.2428 | 18.6176 | 20.1374 | 21.8408 | 23.6267 | 25.3605 | 27.1549 | 29.6885 | 31.9895 | 33.4061 | 34.1748 | 34.5444 | 34.6543
| 613.3333 | 12.5279 | 12.9254 | 13.3956 | 13.9841 | 14.8532 | 16.1461 | 17.5886 | 19.0104 | 20.4472 | 22.0898 | 23.9819 | 25.9558 | 27.9517 | 30.1245 | 32.6948 | 35.0226 | 36.4347 | 37.0451 | 37.1897 | 37.0764
| 674.6667 | 13.9462 | 14.4455 | 15.04 | 15.7823 | 16.764 | 18.0197 | 19.4283 | 20.8828 | 22.3289 | 24.0726 | 26.2013 | 28.3746 | 30.6366 | 32.9777 | 35.8228 | 38.3158 | 39.5608 | 39.8959 | 39.7552 | 39.393
| 736 | 15.3805 | 15.983 | 16.6966 | 17.5646 | 18.6365 | 19.9216 | 21.3636 | 22.8941 | 24.4689 | 26.3665 | 28.63 | 30.9432 | 33.5058 | 35.887 | 39.1134 | 41.6579 | 42.7013 | 42.6453 | 42.1632 | 41.5444
| 797.3333 | 16.8126 | 17.5125 | 18.3324 | 19.3054 | 20.462 | 21.8096 | 23.3273 | 24.9917 | 26.8217 | 28.9366 | 31.3278 | 33.8766 | 36.5781 | 39.4043 | 42.526 | 45.1839 | 45.7586 | 45.1347 | 44.3056 | 43.4634
| 858.6667 | 18.2261 | 19.0141 | 19.9263 | 20.989 | 22.2249 | 23.6455 | 25.2522 | 27.0545 | 29.0952 | 31.4048 | 33.991 | 36.7227 | 39.4724 | 42.4419 | 45.4225 | 48.5331 | 48.2191 | 47.1116 | 46.0668 | 45.0902
| 920 | 19.6077 | 20.4728 | 21.4636 | 22.6018 | 23.9072 | 25.3947 | 27.0776 | 28.9787 | 31.1413 | 33.5649 | 36.2806 | 39.1399 | 41.7703 | 44.8331 | 47.1718 | 49.1698 | 49.2996 | 48.3992 | 47.3829 | 46.3939
ISB300 BASE Power Curve
| RPM | TRQ Nm | HP
| 800 | 400 | 44.9657
| 1010 | 539 | 76.4965
| 1310 | 674 | 124.0689
| 1630 | 898 | 205.6817
| 1910 | 917 | 246.1129
| 2220 | 924 | 288.2416
| 2500 | 860 | 302.1135
| 2800 | 0 | 0

## P0 - 2019 Base
Fuel Kg/hr |  | RPM
| x1 \x0 | 500 | 631.622 | 763.244 | 894.866 | 1026.488 | 1158.11 | 1289.7321 | 1421.3541 | 1552.9761 | 1684.5981 | 1816.2201 | 1947.8421 | 2079.4641 | 2211.0861 | 2342.7081 | 2474.3301 | 2605.9522 | 2737.5742 | 2869.1962 | 3000.8182
Nm | 0 | 1.0271 | 0.8758 | 0.8656 | 1.0226 | 1.238 | 1.4929 | 1.7661 | 2.0405 | 2.3177 | 2.6542 | 3.0696 | 3.5487 | 4.0972 | 4.7182 | 5.4454 | 6.4009 | 7.7099 | 9.2479 | 10.8062 | 12.2817
| 61.6 | 1.906 | 1.8031 | 1.8201 | 1.9855 | 2.2814 | 2.7148 | 3.1839 | 3.5849 | 3.9846 | 4.4927 | 5.1233 | 5.8122 | 6.5573 | 7.4371 | 8.3121 | 9.3806 | 10.5825 | 11.869 | 13.1917 | 14.4792
| 123.2 | 2.8593 | 2.8074 | 2.8512 | 3.016 | 3.3693 | 4.0123 | 4.715 | 5.2142 | 5.6887 | 6.3609 | 7.2678 | 8.1784 | 9.0107 | 10.0033 | 11.116 | 12.3883 | 13.5 | 14.5658 | 15.6827 | 16.7902
| 184.8 | 3.8744 | 3.8674 | 3.9464 | 4.1354 | 4.5033 | 5.3669 | 6.2805 | 6.8642 | 7.4036 | 8.2046 | 9.3965 | 10.5575 | 11.3578 | 12.3586 | 13.7563 | 15.3522 | 16.3294 | 17.2473 | 18.2178 | 19.1721
| 246.4 | 4.9447 | 4.9817 | 5.1076 | 5.3733 | 5.8998 | 6.7753 | 7.7336 | 8.5076 | 9.2149 | 10.1328 | 11.3312 | 12.5242 | 13.5815 | 14.7806 | 16.237 | 17.7456 | 18.9103 | 19.8687 | 20.7653 | 21.5965
| 308 | 6.0674 | 6.1478 | 6.3193 | 6.6481 | 7.2586 | 8.2159 | 9.3057 | 10.1931 | 11.0385 | 12.0372 | 13.2025 | 14.4403 | 15.7322 | 17.1147 | 18.6447 | 20.129 | 21.4251 | 22.4691 | 23.3255 | 24.0495
| 369.6 | 7.2417 | 7.3644 | 7.572 | 7.9277 | 8.5581 | 9.6462 | 10.8872 | 11.8721 | 12.8366 | 13.9224 | 15.1236 | 16.4189 | 17.8972 | 19.4064 | 21.0979 | 22.6723 | 24.0504 | 25.1165 | 25.9147 | 26.5256
| 431.2 | 8.4689 | 8.6364 | 8.8753 | 9.248 | 9.9321 | 11.075 | 12.3601 | 13.5177 | 14.6304 | 15.8377 | 17.1607 | 18.593 | 20.1434 | 21.8105 | 23.6683 | 25.4364 | 26.8398 | 27.8461 | 28.5426 | 29.0181
| 492.8 | 9.7505 | 9.9725 | 10.2504 | 10.6215 | 11.293 | 12.558 | 13.9527 | 15.1986 | 16.4281 | 17.7712 | 19.2601 | 20.8431 | 22.4626 | 24.2149 | 26.3387 | 28.366 | 29.7605 | 30.65 | 31.2017 | 31.5129
| 554.4 | 11.0855 | 11.3792 | 11.7263 | 12.1426 | 12.7788 | 14.1703 | 15.6062 | 16.9158 | 18.2315 | 19.7043 | 21.3746 | 23.1418 | 24.8836 | 26.6963 | 29.1339 | 31.3483 | 32.7361 | 33.4981 | 33.8691 | 33.9861
| 616 | 12.4668 | 12.8509 | 13.3058 | 13.8746 | 14.7133 | 15.956 | 17.3384 | 18.688 | 20.0478 | 21.6337 | 23.4952 | 25.4499 | 27.4395 | 29.5949 | 32.1092 | 34.3758 | 35.76 | 36.3648 | 36.5105 | 36.4027
| 677.6 | 13.8807 | 14.3666 | 14.9453 | 15.6673 | 16.6197 | 17.8348 | 19.1967 | 20.5738 | 21.928 | 23.6052 | 25.7105 | 27.8559 | 30.0954 | 32.3903 | 35.2104 | 37.6596 | 38.8878 | 39.217 | 39.0744 | 38.7153
| 739.2 | 15.3096 | 15.8985 | 16.596 | 17.4437 | 18.4884 | 19.7386 | 21.1366 | 22.6058 | 24.1114 | 25.95 | 28.1639 | 30.4349 | 32.9685 | 35.3243 | 38.5106 | 41.0253 | 42.0447 | 41.971 | 41.4814 | 40.8631
| 800.8 | 16.7353 | 17.4214 | 18.2251 | 19.1782 | 20.3099 | 21.6268 | 23.1071 | 24.7275 | 26.5115 | 28.5732 | 30.906 | 33.4054 | 36.065 | 38.8589 | 41.9451 | 44.5964 | 45.1195 | 44.4598 | 43.62 | 42.7775
| 862.4 | 18.1416 | 18.9155 | 19.8115 | 20.8549 | 22.0678 | 23.4613 | 25.0377 | 26.809 | 28.8234 | 31.0864 | 33.602 | 36.2768 | 38.9729 | 41.9054 | 44.8259 | 47.8845 | 47.5426 | 46.4213 | 45.3726 | 44.3981
| 924 | 19.5151 | 20.366 | 21.3405 | 22.4599 | 23.7435 | 25.2065 | 26.8632 | 28.7386 | 30.8784 | 33.2547 | 35.8909 | 38.6788 | 41.258 | 44.2805 | 46.5338 | 48.442 | 48.5721 | 47.6878 | 46.6779 | 45.6948
2019 ISB300 BASE Power Curve
| RPM | TRQ Nm | HP
| 800 | 400 | 44.9657
| 1010 | 539 | 76.4965
| 1310 | 675 | 124.253
| 1630 | 898 | 205.6817
| 1910 | 917 | 246.1129
| 2220 | 924 | 288.2416
| 2500 | 860 | 302.1135
| 2800 | 0 | 0

## Base ISB300 vs 2019 Base
% Difference |  | RPM
| x1 \x0 | 500 | 631.622 | 763.244 | 894.866 | 1026.488 | 1158.11 | 1289.7321 | 1421.3541 | 1552.9761 | 1684.5981 | 1816.2201 | 1947.8421 | 2079.4641 | 2211.0861 | 2342.7081 | 2474.3301 | 2605.9522 | 2737.5742 | 2869.1962 | 3000.8182
Nm | 0 | 2.7866 | 1.0999 | -2.999 | -6.977 | -8.4608 | -8.5188 | -7.6857 | -6.2694 | -5.2946 | -5.8146 | -7.361 | -8.4248 | -8.7243 | -8.5296 | -7.3727 | -5.9934 | -4.8713 | -4.0628 | -3.5031 | -3.1104
| 61.6 | -0.081067 | -1.7833 | -4.3902 | -6.9903 | -8.0742 | -7.7658 | -7.2609 | -5.7201 | -4.6167 | -5 | -6.7086 | -7.7585 | -7.779 | -8.0866 | -6.7529 | -5.5685 | -4.6663 | -3.9568 | -3.4357 | -3.0606
| 123.2 | -0.96381 | -2.4085 | -4.4267 | -6.7241 | -7.8967 | -6.8628 | -5.8939 | -4.9609 | -4.2947 | -4.5186 | -5.6134 | -6.3753 | -6.3212 | -6.5177 | -5.7643 | -5.0642 | -4.3784 | -3.7616 | -3.2999 | -2.9627
| 184.8 | -1.1876 | -2.2973 | -3.8015 | -5.7054 | -7.3029 | -5.6456 | -4.6756 | -4.2325 | -4.0723 | -4.173 | -4.3254 | -4.4825 | -4.7621 | -4.6174 | -4.6509 | -4.5406 | -4.0018 | -3.4916 | -3.1125 | -2.8287
| 246.4 | -1.1288 | -1.8989 | -2.8582 | -3.9295 | -4.5518 | -4.2052 | -3.815 | -3.6085 | -3.5449 | -3.5383 | -3.5214 | -3.5759 | -3.6733 | -3.6616 | -3.7542 | -3.7641 | -3.5002 | -3.1694 | -2.8933 | -2.672
| 308 | -0.96669 | -1.4504 | -1.9551 | -2.3749 | -2.6824 | -2.9547 | -3.0362 | -3.0539 | -3.0352 | -2.9998 | -2.9474 | -2.9283 | -2.9538 | -2.9731 | -3.06 | -3.0852 | -3.0026 | -2.8422 | -2.6662 | -2.5064
| 369.6 | -0.79812 | -1.0847 | -1.3111 | -1.3554 | -1.3481 | -2.111 | -2.5151 | -2.6299 | -2.6452 | -2.6113 | -2.5334 | -2.4451 | -2.4596 | -2.4233 | -2.5492 | -2.5964 | -2.6141 | -2.555 | -2.4524 | -2.3435
| 431.2 | -0.66567 | -0.84353 | -0.96543 | -0.98806 | -1.1086 | -1.7036 | -2.1211 | -2.3177 | -2.3864 | -2.3825 | -2.3149 | -2.2225 | -2.162 | -2.1263 | -2.2234 | -2.3136 | -2.3472 | -2.3232 | -2.263 | -2.1912
| 492.8 | -0.57634 | -0.70415 | -0.81279 | -0.94216 | -1.2098 | -1.5296 | -1.8643 | -2.0876 | -2.2097 | -2.2467 | -2.2092 | -2.1147 | -1.9874 | -1.9193 | -2.0123 | -2.1232 | -2.1574 | -2.1377 | -2.0987 | -2.0526
| 554.4 | -0.52083 | -0.62461 | -0.72976 | -0.8675 | -1.0431 | -1.3615 | -1.6685 | -1.8967 | -2.074 | -2.151 | -2.1345 | -2.0524 | -1.8806 | -1.689 | -1.8681 | -2.0042 | -2.0058 | -1.9803 | -1.9548 | -1.928
| 616 | -0.48781 | -0.57631 | -0.67048 | -0.7829 | -0.94178 | -1.1771 | -1.4225 | -1.6959 | -1.9532 | -2.0647 | -2.0294 | -1.9489 | -1.8323 | -1.7581 | -1.7912 | -1.8466 | -1.8519 | -1.8365 | -1.8264 | -1.8171
| 677.6 | -0.4694 | -0.54636 | -0.62964 | -0.72895 | -0.86093 | -1.0265 | -1.1924 | -1.48 | -1.7955 | -1.9414 | -1.8729 | -1.8282 | -1.7666 | -1.7812 | -1.7093 | -1.7126 | -1.7013 | -1.7018 | -1.7125 | -1.7203
| 739.2 | -0.46094 | -0.52878 | -0.6025 | -0.68869 | -0.79445 | -0.91873 | -1.0628 | -1.2596 | -1.4611 | -1.5798 | -1.6278 | -1.6429 | -1.6036 | -1.5681 | -1.541 | -1.5186 | -1.5376 | -1.5812 | -1.6171 | -1.6399
| 800.8 | -0.45968 | -0.52007 | -0.58518 | -0.65872 | -0.74341 | -0.83852 | -0.94388 | -1.0572 | -1.1566 | -1.2559 | -1.3465 | -1.3909 | -1.4027 | -1.3841 | -1.3659 | -1.3001 | -1.3965 | -1.4953 | -1.5474 | -1.5781
| 862.4 | -0.46389 | -0.51818 | -0.57583 | -0.63858 | -0.70693 | -0.77888 | -0.84951 | -0.90715 | -0.93392 | -1.0141 | -1.1443 | -1.2144 | -1.2654 | -1.2642 | -1.3133 | -1.3364 | -1.403 | -1.4653 | -1.5068 | -1.535
| 924 | -0.47245 | -0.52188 | -0.57351 | -0.62798 | -0.68471 | -0.74115 | -0.79196 | -0.82831 | -0.84404 | -0.92425 | -1.0743 | -1.1781 | -1.2264 | -1.2324 | -1.3523 | -1.4802 | -1.4756 | -1.4699 | -1.4879 | -1.5071
| 2019 ISB300 BASE Power Curve |  |  |  |  | ISB300 BASE Power Curve
| RPM | TRQ Nm | HP |  |  | RPM | TRQ Nm | HP
| 800 | 400 | 44.9657 |  |  | 800 | 400 | 44.9657
| 1010 | 539 | 76.4965 |  |  | 1010 | 539 | 76.4965
| 1310 | 675 | 124.253 |  |  | 1310 | 674 | 124.0689
| 1630 | 898 | 205.6817 |  |  | 1630 | 898 | 205.6817
| 1910 | 917 | 246.1129 |  |  | 1910 | 917 | 246.1129
| 2220 | 924 | 288.2416 |  |  | 2220 | 924 | 288.2416
| 2500 | 860 | 302.1135 |  |  | 2500 | 860 | 302.1135
| 2800 | 0 | 0 |  |  | 2800 | 0 | 0

## LOW FMEP
Fuel Kg/hr |  | RPM
| x1 \x0 | 500 | 631.622 | 763.244 | 894.866 | 1026.488 | 1158.11 | 1289.7321 | 1421.3541 | 1552.9761 | 1684.5981 | 1816.2201 | 1947.8421 | 2079.4641 | 2211.0861 | 2342.7081 | 2474.3301 | 2605.9522 | 2737.5742 | 2869.1962 | 3000.8182
Nm | 0 | 1.06 | 0.88858 | 0.84844 | 0.96172 | 1.1177 | 1.3057 | 1.5427 | 1.8444 | 2.1751 | 2.51 | 2.8501 | 3.2452 | 3.7305 | 4.3081 | 5.0682 | 6.0843 | 7.4522 | 9.0489 | 10.6614 | 12.1835
| 61.3333 | 1.917 | 1.7879 | 1.7665 | 1.8729 | 2.0782 | 2.3981 | 2.7727 | 3.2497 | 3.7726 | 4.2921 | 4.785 | 5.3512 | 6.0497 | 6.8227 | 7.8005 | 8.9497 | 10.2322 | 11.6081 | 13.0071 | 14.3541
| 122.6667 | 2.851 | 2.7688 | 2.7705 | 2.8741 | 3.1248 | 3.6037 | 4.1621 | 4.7724 | 5.4302 | 6.1338 | 6.8777 | 7.6595 | 8.5161 | 9.4753 | 10.6185 | 11.8922 | 13.0908 | 14.2735 | 15.4795 | 16.6522
| 184 | 3.8504 | 3.8117 | 3.8483 | 3.9806 | 4.2612 | 4.9306 | 5.6671 | 6.3884 | 7.1251 | 7.979 | 9.044 | 10.1217 | 10.9969 | 12.1557 | 13.3964 | 14.8463 | 15.9316 | 16.9705 | 18.0234 | 19.0375
| 245.3333 | 4.9092 | 4.915 | 4.9995 | 5.2072 | 5.6375 | 6.3686 | 7.2299 | 8.0801 | 8.9376 | 9.9149 | 11.0613 | 12.2211 | 13.3314 | 14.6081 | 16.008 | 17.449 | 18.6391 | 19.6558 | 20.6044 | 21.4799
| 306.6667 | 6.0243 | 6.0757 | 6.2095 | 6.4855 | 7.0151 | 7.8647 | 8.8831 | 9.8354 | 10.8012 | 11.8628 | 13.02 | 14.2463 | 15.5498 | 16.9607 | 18.5147 | 20.0439 | 21.3112 | 22.3387 | 23.2105 | 23.96
| 368 | 7.1945 | 7.2919 | 7.4683 | 7.7842 | 8.3606 | 9.3669 | 10.5513 | 11.5973 | 12.6655 | 13.8118 | 15.0118 | 16.304 | 17.7622 | 19.2641 | 21.0205 | 22.6894 | 24.0251 | 25.0495 | 25.8433 | 26.4656
| 429.3333 | 8.4198 | 8.5664 | 8.7816 | 9.1276 | 9.7764 | 10.876 | 12.144 | 13.3356 | 14.5121 | 15.7613 | 17.088 | 18.5119 | 20.0472 | 21.7106 | 23.6038 | 25.4102 | 26.8163 | 27.8117 | 28.5053 | 28.9858
| 490.6667 | 9.7008 | 9.9058 | 10.1668 | 10.5232 | 11.1817 | 12.4274 | 13.8342 | 15.0947 | 16.3546 | 17.7227 | 19.2129 | 20.7858 | 22.3997 | 24.1549 | 26.2806 | 28.2956 | 29.7234 | 30.6352 | 31.1917 | 31.5055
| 552 | 11.0354 | 11.3152 | 11.6493 | 12.0548 | 12.6785 | 14.0769 | 15.5389 | 16.8584 | 18.1947 | 19.6859 | 21.3551 | 23.1099 | 24.8475 | 26.649 | 29.099 | 31.3015 | 32.7245 | 33.51 | 33.8847 | 34.0012
| 613.3333 | 12.4162 | 12.7884 | 13.2322 | 13.7908 | 14.623 | 15.872 | 17.2694 | 18.6438 | 20.0364 | 21.6452 | 23.5089 | 25.4542 | 27.4271 | 29.5775 | 32.1175 | 34.4213 | 35.8143 | 36.4123 | 36.551 | 36.4382
| 674.6667 | 13.8295 | 14.3048 | 14.8737 | 15.5872 | 16.535 | 17.7514 | 19.1157 | 20.5266 | 21.9251 | 23.6343 | 25.748 | 27.8908 | 30.0955 | 32.3865 | 35.2468 | 37.7933 | 38.996 | 39.2928 | 39.1356 | 38.7682
| 736 | 15.2577 | 15.8371 | 16.526 | 17.3665 | 18.4071 | 19.6569 | 21.0603 | 22.5506 | 24.0805 | 25.9428 | 28.1924 | 30.4767 | 32.9554 | 35.259 | 38.5271 | 41.1164 | 42.1436 | 42.0563 | 41.5565 | 40.9303
| 797.3333 | 16.6829 | 17.3604 | 18.1565 | 19.1034 | 20.2313 | 21.5477 | 23.0325 | 24.6635 | 26.4584 | 28.5333 | 30.883 | 33.3856 | 36.0299 | 38.8162 | 41.9412 | 44.6099 | 45.1824 | 44.5463 | 43.7056 | 42.857
| 858.6667 | 18.089 | 18.8553 | 19.7445 | 20.7825 | 21.9919 | 23.3847 | 24.9633 | 26.7391 | 28.7556 | 31.0187 | 33.5277 | 36.201 | 38.9285 | 41.8854 | 44.85 | 47.939 | 47.6289 | 46.5207 | 45.4704 | 44.4895
| 920 | 19.4629 | 20.3069 | 21.2754 | 22.3901 | 23.6708 | 25.1327 | 26.7903 | 28.6677 | 30.8092 | 33.1821 | 35.8028 | 38.5934 | 41.2333 | 44.3102 | 46.6164 | 48.5886 | 48.7114 | 47.8096 | 46.7901 | 45.7981
| Full Load Curve |  |  |  |  | Base ISB300
| RPM | TRQ Nm | HP |  |  | RPM | TRQ Nm | HP
| 800 | 400 | 44.9657 |  |  | 800 | 400 | 44.9657
| 1010 | 539 | 76.4965 |  |  | 1010 | 539 | 76.4965
| 1310 | 674 | 124.0689 |  |  | 1310 | 674 | 124.0689
| 1630 | 898 | 205.6817 |  |  | 1630 | 898 | 205.6817
| 1910 | 917 | 246.1129 |  |  | 1910 | 917 | 246.1129
| 2220 | 924 | 288.2416 |  |  | 2220 | 924 | 288.2416
| 2500 | 860 | 302.1135 |  |  | 2500 | 860 | 302.1135
| 2800 | 0 | 0 |  |  | 2800 | 0 | 0

## LOW EBP (2)
Fuel Kg/hr |  | RPM
| x1 \x0 | 500 | 631.622 | 763.244 | 894.866 | 1026.488 | 1158.11 | 1289.7321 | 1421.3541 | 1552.9761 | 1684.5981 | 1816.2201 | 1947.8421 | 2079.4641 | 2211.0861 | 2342.7081 | 2474.3301 | 2605.9522 | 2737.5742 | 2869.1962 | 3000.8182
Nm | 0 | 0.9991 | 0.8663 | 0.89253 | 1.0995 | 1.3522 | 1.6316 | 1.917 | 2.1958 | 2.4839 | 2.8557 | 3.3323 | 3.876 | 4.4803 | 5.1445 | 5.8581 | 6.7802 | 8.0664 | 9.5902 | 11.1379 | 12.6049
| 61.3333 | 1.9059 | 1.8347 | 1.9032 | 2.1347 | 2.4816 | 2.9423 | 3.4342 | 3.8257 | 4.235 | 4.7906 | 5.5135 | 6.2946 | 7.0913 | 8.0672 | 8.8785 | 9.8895 | 11.0475 | 12.2949 | 13.5874 | 14.8529
| 122.6667 | 2.8838 | 2.8741 | 2.9816 | 3.233 | 3.658 | 4.3061 | 5.0109 | 5.5047 | 5.9908 | 6.7112 | 7.7121 | 8.7173 | 9.5823 | 10.652 | 11.7388 | 12.9874 | 14.0495 | 15.057 | 16.1299 | 17.2058
| 184 | 3.9154 | 3.9536 | 4.0988 | 4.3834 | 4.8572 | 5.6839 | 6.586 | 7.1727 | 7.7251 | 8.5636 | 9.8153 | 11.0247 | 11.8685 | 12.872 | 14.3451 | 16.0029 | 16.925 | 17.7769 | 18.6993 | 19.6183
| 245.3333 | 4.9929 | 5.0707 | 5.2511 | 5.5869 | 6.1741 | 7.0628 | 8.0296 | 8.8176 | 9.5426 | 10.4881 | 11.7214 | 12.944 | 14.024 | 15.2417 | 16.7677 | 18.3416 | 19.4938 | 20.407 | 21.263 | 22.0614
| 306.6667 | 6.1153 | 6.2275 | 6.4348 | 6.7987 | 7.4453 | 8.4485 | 9.576 | 10.4952 | 11.3669 | 12.3876 | 13.5681 | 14.8172 | 16.1191 | 17.5199 | 19.1118 | 20.6567 | 21.9679 | 22.9945 | 23.8245 | 24.5226
| 368 | 7.2852 | 7.4307 | 7.6579 | 8.0206 | 8.6558 | 9.8293 | 11.1372 | 12.1648 | 13.1625 | 14.2681 | 15.4702 | 16.7606 | 18.2428 | 19.7442 | 21.5086 | 23.1425 | 24.5514 | 25.6199 | 26.4056 | 26.999
| 429.3333 | 8.5069 | 8.6913 | 8.9428 | 9.3196 | 10.019 | 11.2361 | 12.591 | 13.8016 | 14.9524 | 16.1803 | 17.5042 | 18.9296 | 20.476 | 22.1446 | 24.051 | 25.8712 | 27.308 | 28.327 | 29.0212 | 29.4869
| 490.6667 | 9.784 | 10.0203 | 10.311 | 10.6977 | 11.403 | 12.7176 | 14.1732 | 15.4769 | 16.7502 | 18.1177 | 19.612 | 21.1896 | 22.8016 | 24.5589 | 26.7137 | 28.78 | 30.206 | 31.1115 | 31.6673 | 31.9749
| 552 | 11.1158 | 11.423 | 11.7845 | 12.2198 | 12.8821 | 14.3283 | 15.8247 | 17.1923 | 18.5582 | 20.0601 | 21.7383 | 23.5031 | 25.2335 | 27.0293 | 29.5076 | 31.7595 | 33.1669 | 33.9438 | 34.3229 | 34.4409
| 613.3333 | 12.4951 | 12.8924 | 13.3623 | 13.9502 | 14.8178 | 16.1081 | 17.5467 | 18.9588 | 20.3807 | 22 | 23.8627 | 25.8151 | 27.803 | 29.9626 | 32.4899 | 34.7712 | 36.1746 | 36.7973 | 36.9546 | 36.8514
| 674.6667 | 13.9077 | 14.4067 | 15.0008 | 15.7425 | 16.7234 | 17.9788 | 19.3888 | 20.8282 | 22.2559 | 23.9714 | 26.0627 | 28.2104 | 30.4624 | 32.7905 | 35.598 | 38.0385 | 39.2881 | 39.64 | 39.5123 | 39.1599
| 736 | 15.3359 | 15.9376 | 16.6504 | 17.5175 | 18.5884 | 19.8724 | 21.3112 | 22.8288 | 24.3835 | 26.248 | 28.4671 | 30.7497 | 33.3055 | 35.6829 | 38.8825 | 41.3966 | 42.4377 | 42.3914 | 41.9181 | 41.3069
| 797.3333 | 16.7612 | 17.4599 | 18.2783 | 19.2497 | 20.4041 | 21.7486 | 23.2599 | 24.9114 | 26.7195 | 28.7963 | 31.1386 | 33.655 | 36.3512 | 39.1794 | 42.2961 | 44.9479 | 45.5152 | 44.8889 | 44.0621 | 43.2242
| 858.6667 | 18.1676 | 18.9537 | 19.8636 | 20.9235 | 22.1557 | 23.571 | 25.1692 | 26.9581 | 28.9787 | 31.2469 | 33.7719 | 36.4671 | 39.2202 | 42.2018 | 45.1927 | 48.3185 | 47.9912 | 46.8733 | 45.8259 | 44.8506
| 920 | 19.5417 | 20.4042 | 21.3917 | 22.5259 | 23.826 | 25.3063 | 26.9788 | 28.8651 | 31.0075 | 33.3884 | 36.0341 | 38.8476 | 41.4998 | 44.5824 | 46.9362 | 48.9463 | 49.0722 | 48.1636 | 47.1434 | 46.154
| Full Load Curve |  |  |  |  | Base ISB300
| RPM | TRQ Nm | HP |  |  | RPM | TRQ Nm | HP
| 800 | 400 | 44.9657 |  |  | 800 | 400 | 44.9657
| 1010 | 539 | 76.4965 |  |  | 1010 | 539 | 76.4965
| 1310 | 674 | 124.0689 |  |  | 1310 | 674 | 124.0689
| 1630 | 898 | 205.6817 |  |  | 1630 | 898 | 205.6817
| 1910 | 917 | 246.1129 |  |  | 1910 | 917 | 246.1129
| 2220 | 924 | 288.2416 |  |  | 2220 | 924 | 288.2416
| 2500 | 860 | 302.1135 |  |  | 2500 | 860 | 302.1135
| 2700 | 0 | 0 |  |  | 2800 | 0 | 0

## NO EGR
Fuel Kg/hr |  | RPM
| x1 \x0 | 500 | 631.622 | 763.244 | 894.866 | 1026.488 | 1158.11 | 1289.7321 | 1421.3541 | 1552.9761 | 1684.5981 | 1816.2201 | 1947.8421 | 2079.4641 | 2211.0861 | 2342.7081 | 2474.3301 | 2605.9522 | 2737.5742 | 2869.1962 | 3000.8182
Nm | 0 | 1.0464 | 0.88367 | 0.88703 | 1.0787 | 1.3065 | 1.551 | 1.8116 | 2.0868 | 2.3829 | 2.7559 | 3.2209 | 3.7465 | 4.3315 | 4.9658 | 5.6193 | 6.4684 | 7.6832 | 9.1443 | 10.6424 | 12.0718
| 61.3333 | 1.9453 | 1.8436 | 1.8843 | 2.0917 | 2.4047 | 2.7976 | 3.2393 | 3.6372 | 4.0696 | 4.6282 | 5.3279 | 6.0763 | 6.8448 | 7.7911 | 8.5064 | 9.4224 | 10.5147 | 11.7205 | 12.9847 | 14.2298
| 122.6667 | 2.9193 | 2.8787 | 2.9518 | 3.1627 | 3.5309 | 4.0911 | 4.7286 | 5.2384 | 5.7747 | 6.502 | 7.4481 | 8.3946 | 9.2196 | 10.2408 | 11.2133 | 12.3504 | 13.3609 | 14.3533 | 15.4203 | 16.4935
| 184 | 3.9502 | 3.9569 | 4.0617 | 4.2885 | 4.6742 | 5.4031 | 6.2195 | 6.8302 | 7.4639 | 8.3214 | 9.4751 | 10.5911 | 11.3864 | 12.3119 | 13.6619 | 15.1912 | 16.0911 | 16.9545 | 17.8909 | 18.8227
| 245.3333 | 5.0296 | 5.0767 | 5.2157 | 5.4883 | 5.9753 | 6.7336 | 7.5973 | 8.3939 | 9.1942 | 10.1636 | 11.3296 | 12.4618 | 13.4475 | 14.5492 | 15.9515 | 17.4215 | 18.5505 | 19.4871 | 20.3705 | 21.193
| 306.6667 | 6.1557 | 6.2399 | 6.4101 | 6.7183 | 7.2609 | 8.09 | 9.054 | 9.9864 | 10.9348 | 11.9908 | 13.1462 | 14.3186 | 15.486 | 16.7267 | 18.2023 | 19.6469 | 20.9466 | 22.0044 | 22.867 | 23.5948
| 368 | 7.3298 | 7.4507 | 7.647 | 7.9689 | 8.5238 | 9.4768 | 10.5669 | 11.6154 | 12.6842 | 13.8305 | 15.0352 | 16.2762 | 17.6084 | 18.8842 | 20.5822 | 22.1095 | 23.5 | 24.5902 | 25.4035 | 26.0263
| 429.3333 | 8.5552 | 8.7174 | 8.9413 | 9.279 | 9.8905 | 10.9195 | 12.1076 | 13.2819 | 14.4663 | 15.7243 | 17.0579 | 18.4569 | 19.9188 | 21.4498 | 23.2237 | 24.9088 | 26.2751 | 27.2836 | 27.9926 | 28.4831
| 490.6667 | 9.8343 | 10.0497 | 10.3135 | 10.6585 | 11.2788 | 12.4445 | 13.7544 | 15.0082 | 16.2821 | 17.6597 | 19.1612 | 20.7411 | 22.359 | 24.0933 | 26.0334 | 27.8849 | 29.1978 | 30.067 | 30.625 | 30.9516
| 552 | 11.1664 | 11.4534 | 11.7883 | 12.1845 | 12.7804 | 14.1074 | 15.4834 | 16.7881 | 18.1216 | 19.6092 | 21.2864 | 23.0665 | 24.8502 | 26.7414 | 28.9032 | 30.8935 | 32.1685 | 32.8995 | 33.2747 | 33.4077
| 613.3333 | 12.5443 | 12.9219 | 13.3659 | 13.9173 | 14.7292 | 15.9426 | 17.3028 | 18.6288 | 19.9784 | 21.5569 | 23.408 | 25.3672 | 27.3749 | 29.5036 | 31.8291 | 33.8811 | 35.1655 | 35.7521 | 35.9068 | 35.8167
| 674.6667 | 13.9543 | 14.4339 | 15.0033 | 15.7121 | 16.6497 | 17.8565 | 19.2308 | 20.5596 | 21.8835 | 23.5347 | 25.6028 | 27.7339 | 29.9596 | 32.1958 | 34.8506 | 37.0853 | 38.2638 | 38.5998 | 38.473 | 38.1324
| 736 | 15.3787 | 15.9615 | 16.6509 | 17.4887 | 18.5241 | 19.7693 | 21.1615 | 22.593 | 24.0501 | 25.8423 | 28.0137 | 30.2537 | 32.7686 | 35.021 | 38.1081 | 40.4696 | 41.4354 | 41.3717 | 40.8981 | 40.2953
| 797.3333 | 16.7994 | 17.4795 | 18.2757 | 19.2201 | 20.3428 | 21.6502 | 23.1131 | 24.6965 | 26.4283 | 28.4362 | 30.7192 | 33.1913 | 35.8478 | 38.5883 | 41.572 | 44.0745 | 44.5595 | 43.9065 | 43.0726 | 42.2369
| 858.6667 | 18.2003 | 18.9681 | 19.8566 | 20.8911 | 22.0935 | 23.4731 | 25.0268 | 26.7614 | 28.7246 | 30.9326 | 33.3972 | 36.0546 | 38.7904 | 41.7223 | 44.5608 | 47.5014 | 47.0935 | 45.9408 | 44.8763 | 43.8949
| 920 | 19.5682 | 20.4127 | 21.3794 | 22.4892 | 23.7609 | 25.2075 | 26.8403 | 28.6819 | 30.7794 | 33.1094 | 35.6985 | 38.4797 | 41.1394 | 44.244 | 46.3992 | 48.2289 | 48.2504 | 47.2892 | 46.2396 | 45.2347
| Full Load Curve |  |  |  |  | Base ISB300
| RPM | TRQ Nm | HP |  |  | RPM | TRQ Nm | HP
| 800 | 400 | 44.9657 |  |  | 800 | 400 | 44.9657
| 1010 | 539 | 76.4965 |  |  | 1010 | 539 | 76.4965
| 1310 | 675 | 124.253 |  |  | 1310 | 674 | 124.0689
| 1630 | 898 | 205.6817 |  |  | 1630 | 898 | 205.6817
| 1910 | 916 | 245.8445 |  |  | 1910 | 917 | 246.1129
| 2220 | 924 | 288.2416 |  |  | 2220 | 924 | 288.2416
| 2500 | 860 | 302.1135 |  |  | 2500 | 860 | 302.1135
| 2800 | 0 | 0 |  |  | 2800 | 0 | 0

## Hi TURBO EFF
Fuel Kg/hr |  | RPM
| x1 \x0 | 500 | 631.622 | 763.244 | 894.866 | 1026.488 | 1158.11 | 1289.7321 | 1421.3541 | 1552.9761 | 1684.5981 | 1816.2201 | 1947.8421 | 2079.4641 | 2211.0861 | 2342.7081 | 2474.3301 | 2605.9522 | 2737.5742 | 2869.1962 | 3000.8182
Nm | 0 | 1.0118 | 0.87068 | 0.89144 | 1.0971 | 1.346 | 1.6129 | 1.8863 | 2.16 | 2.4432 | 2.7992 | 3.2512 | 3.7766 | 4.3711 | 5.0179 | 5.6917 | 6.5674 | 7.8171 | 9.3187 | 10.8554 | 12.3183
| 61.3333 | 1.9118 | 1.8313 | 1.8922 | 2.1223 | 2.471 | 2.9054 | 3.3763 | 3.7634 | 4.1671 | 4.6983 | 5.3762 | 6.1285 | 6.9201 | 7.8808 | 8.6277 | 9.5723 | 10.6997 | 11.9449 | 13.2446 | 14.519
| 122.6667 | 2.8838 | 2.8633 | 2.9582 | 3.1956 | 3.6089 | 4.2421 | 4.938 | 5.4175 | 5.8879 | 6.5753 | 7.5177 | 8.4845 | 9.3517 | 10.4038 | 11.4037 | 12.5573 | 13.603 | 14.6351 | 15.7325 | 16.8291
| 184 | 3.9107 | 3.937 | 4.065 | 4.3203 | 4.7498 | 5.5882 | 6.4935 | 7.054 | 7.5799 | 8.3823 | 9.5786 | 10.7404 | 11.5895 | 12.5778 | 13.9414 | 15.4633 | 16.4046 | 17.3023 | 18.2598 | 19.2069
| 245.3333 | 4.9848 | 5.0511 | 5.2151 | 5.5243 | 6.0781 | 6.9434 | 7.8871 | 8.6557 | 9.3637 | 10.2838 | 11.4772 | 12.6599 | 13.7125 | 14.8845 | 16.3257 | 17.8154 | 18.9611 | 19.9071 | 20.7969 | 21.6256
| 306.6667 | 6.1045 | 6.2069 | 6.4026 | 6.7514 | 7.3683 | 8.3142 | 9.3833 | 10.2903 | 11.1643 | 12.1763 | 13.3359 | 14.5511 | 15.7936 | 17.1222 | 18.657 | 20.1603 | 21.4523 | 22.4903 | 23.3462 | 24.0726
| 368 | 7.2716 | 7.4089 | 7.6285 | 7.9868 | 8.6074 | 9.6877 | 10.9096 | 11.9315 | 12.9438 | 14.0535 | 15.2486 | 16.5196 | 17.9256 | 19.3227 | 21.0634 | 22.6694 | 24.0515 | 25.1205 | 25.9253 | 26.5437
| 429.3333 | 8.4897 | 8.6659 | 8.9092 | 9.2776 | 9.9497 | 11.086 | 12.3685 | 13.559 | 14.7178 | 15.9501 | 17.2718 | 18.6859 | 20.1956 | 21.8053 | 23.6515 | 25.4094 | 26.815 | 27.8353 | 28.5463 | 29.0341
| 490.6667 | 9.7622 | 9.9889 | 10.2677 | 10.6354 | 11.303 | 12.5572 | 13.9455 | 15.2317 | 16.5046 | 17.8692 | 19.3586 | 20.9386 | 22.569 | 24.3319 | 26.3796 | 28.3248 | 29.7187 | 30.6326 | 31.2045 | 31.5313
| 552 | 11.0889 | 11.3851 | 11.7315 | 12.143 | 12.7677 | 14.172 | 15.6146 | 16.9597 | 18.3102 | 19.7965 | 21.463 | 23.2357 | 25.0175 | 26.8917 | 29.2176 | 31.328 | 32.704 | 33.488 | 33.8795 | 34.0126
| 613.3333 | 12.4631 | 12.8487 | 13.3029 | 13.8689 | 14.7095 | 15.9721 | 17.3818 | 18.7545 | 20.137 | 21.7246 | 23.5681 | 25.5263 | 27.5498 | 29.7305 | 32.194 | 34.3934 | 35.7582 | 36.375 | 36.5372 | 36.4434
| 674.6667 | 13.8714 | 14.3584 | 14.9377 | 15.6613 | 16.6229 | 17.8625 | 19.2672 | 20.6488 | 22.0189 | 23.6875 | 25.7468 | 27.8882 | 30.1585 | 32.4845 | 35.2841 | 37.6979 | 38.9176 | 39.2555 | 39.1252 | 38.7762
| 736 | 15.2957 | 15.8858 | 16.5851 | 17.4368 | 18.4922 | 19.7625 | 21.184 | 22.6568 | 24.1567 | 25.9675 | 28.1354 | 30.3975 | 32.982 | 35.3461 | 38.5778 | 41.0876 | 42.1075 | 42.0445 | 41.5629 | 40.9494
| 797.3333 | 16.7177 | 17.4052 | 18.211 | 19.1685 | 20.3084 | 21.6371 | 23.1258 | 24.74 | 26.5005 | 28.523 | 30.8136 | 33.3209 | 36.0603 | 38.9203 | 42.0463 | 44.6799 | 45.2236 | 44.5785 | 43.7388 | 42.8935
| 858.6667 | 18.1211 | 18.8964 | 19.7943 | 20.841 | 22.0586 | 23.4566 | 25.0317 | 26.7887 | 28.7705 | 30.9889 | 33.4617 | 36.1587 | 38.9906 | 42.0444 | 45.0217 | 48.0978 | 47.739 | 46.5981 | 45.5332 | 44.5461
| 920 | 19.4925 | 20.3446 | 21.3205 | 22.4418 | 23.7273 | 25.1901 | 26.8406 | 28.6995 | 30.8107 | 33.1495 | 35.7446 | 38.5601 | 41.329 | 44.5473 | 46.8339 | 48.7774 | 48.8593 | 47.921 | 46.879 | 45.874
| Full Load Curve |  |  |  |  | Base ISB300
| RPM | TRQ Nm | HP |  |  | RPM | TRQ Nm | HP
| 800 | 400 | 44.9657 |  |  | 800 | 400 | 44.9657
| 1010 | 539 | 76.4965 |  |  | 1010 | 539 | 76.4965
| 1310 | 675 | 124.253 |  |  | 1310 | 674 | 124.0689
| 1630 | 898 | 205.6817 |  |  | 1630 | 898 | 205.6817
| 1910 | 916 | 245.8445 |  |  | 1910 | 917 | 246.1129
| 2220 | 924 | 288.2416 |  |  | 2220 | 924 | 288.2416
| 2500 | 860 | 302.1135 |  |  | 2500 | 860 | 302.1135
| 2700 | 0 | 0 |  |  | 2800 | 0 | 0

## P1
Fuel Kg/hr |  | RPM
| x1 \x0 | 500 | 616.8421 | 733.6842 | 850.5263 | 967.3684 | 1084.2105 | 1201.0526 | 1317.8947 | 1434.7368 | 1551.5789 | 1668.4211 | 1785.2632 | 1902.1053 | 2018.9474 | 2135.7895 | 2252.6316 | 2369.4737 | 2486.3158 | 2603.1579 | 2720
Nm | 0 | 1.344 | 1.0315 | 0.8385 | 0.94808 | 1.0901 | 1.2802 | 1.4924 | 1.7103 | 1.961 | 2.1828 | 2.432 | 2.769 | 3.2994 | 4.2386 | 5.3497 | 6.7342 | 8.5258 | 10.3133 | 11.9594 | 13.4469
| 73.3333 | 2.3298 | 2.0891 | 1.9774 | 2.0674 | 2.2581 | 2.5762 | 2.9807 | 3.3649 | 3.7421 | 4.1121 | 4.5581 | 5.1093 | 5.8182 | 6.572 | 7.3267 | 8.4088 | 10.3677 | 12.1478 | 13.7485 | 15.1779
| 146.6667 | 3.4243 | 3.2714 | 3.2272 | 3.3239 | 3.535 | 3.9934 | 4.6204 | 5.2578 | 5.6781 | 6.141 | 6.7407 | 7.5645 | 8.5317 | 9.1862 | 9.9016 | 11.0078 | 12.6362 | 14.2621 | 15.7494 | 17.0776
| 220 | 4.6012 | 4.526 | 4.5468 | 4.6919 | 4.979 | 5.5501 | 6.3272 | 7.098 | 7.6756 | 8.2566 | 8.9888 | 9.9816 | 11.0958 | 11.8437 | 12.714 | 13.8649 | 15.1972 | 16.6099 | 17.9385 | 19.1305
| 293.3333 | 5.8426 | 5.8385 | 5.9257 | 6.1402 | 6.5352 | 7.1973 | 8.0755 | 8.9726 | 9.7044 | 10.4527 | 11.3223 | 12.3284 | 13.3964 | 14.4228 | 15.4804 | 16.6434 | 17.8802 | 19.1208 | 20.2792 | 21.3126
| 366.6667 | 7.1384 | 7.2014 | 7.3519 | 7.6316 | 8.0964 | 8.854 | 9.8432 | 10.8982 | 11.7368 | 12.6418 | 13.6404 | 14.6841 | 15.7782 | 17.0368 | 18.261 | 19.4656 | 20.6453 | 21.7468 | 22.7358 | 23.5966
| 440 | 8.4828 | 8.6104 | 8.8187 | 9.1518 | 9.6861 | 10.5254 | 11.604 | 12.7223 | 13.7467 | 14.7799 | 15.891 | 17.0835 | 18.3739 | 19.7582 | 21.1154 | 22.3708 | 23.4942 | 24.4635 | 25.2792 | 25.9547
| 513.3333 | 9.8726 | 10.0659 | 10.3283 | 10.6981 | 11.2714 | 12.2026 | 13.4078 | 14.6437 | 15.7812 | 16.9062 | 18.1346 | 19.512 | 21.013 | 22.5704 | 24.064 | 25.3696 | 26.4301 | 27.2558 | 27.8835 | 28.3584
| 586.6667 | 11.3055 | 11.5713 | 11.8945 | 12.2929 | 12.842 | 13.8962 | 15.3004 | 16.6738 | 17.8865 | 19.0542 | 20.3864 | 21.9653 | 23.6772 | 25.4571 | 27.1201 | 28.4735 | 29.4543 | 30.1081 | 30.5213 | 30.7759
| 660 | 12.7774 | 13.1286 | 13.5359 | 14.0043 | 14.5392 | 15.7394 | 17.3216 | 18.8565 | 20.0958 | 21.2639 | 22.6648 | 24.4977 | 26.3741 | 28.4417 | 30.3187 | 31.7075 | 32.566 | 32.9962 | 33.1567 | 33.1697
| 733.3333 | 14.28 | 14.7307 | 15.252 | 15.8656 | 16.6554 | 17.8859 | 19.45 | 21.0266 | 22.4274 | 23.7289 | 25.2626 | 27.2652 | 29.1132 | 31.6125 | 33.713 | 35.1007 | 35.7505 | 35.8755 | 35.7385 | 35.4934
| 806.6667 | 15.7993 | 16.3587 | 17.0104 | 17.7912 | 18.7809 | 20.0808 | 21.637 | 23.2729 | 24.8757 | 26.4846 | 28.2914 | 30.3474 | 32.5288 | 35.0443 | 37.3149 | 38.6687 | 38.9465 | 38.6621 | 38.1946 | 37.6915
| 880 | 17.3181 | 17.9865 | 18.7663 | 19.6957 | 20.8308 | 22.2164 | 23.8237 | 25.5599 | 27.3582 | 29.2454 | 31.2976 | 33.5144 | 35.8367 | 38.4782 | 40.9793 | 42.3384 | 41.978 | 41.2156 | 40.4337 | 39.7045
| 953.3333 | 18.8181 | 19.5886 | 20.483 | 21.5349 | 22.7835 | 24.2552 | 25.9413 | 27.7954 | 29.7604 | 31.8807 | 34.1631 | 36.5725 | 39.014 | 41.5884 | 44.15 | 45.6312 | 44.4658 | 43.3588 | 42.3654 | 41.4798
| 1026.6667 | 20.2828 | 21.1437 | 22.1349 | 23.2846 | 24.6218 | 26.1667 | 27.9232 | 29.874 | 31.9712 | 34.2839 | 36.7547 | 39.3416 | 41.969 | 44.0883 | 45.9728 | 46.8654 | 46.0666 | 44.9773 | 43.9353 | 42.9853
| 1100 | 21.6987 | 22.6362 | 23.7055 | 24.9301 | 26.3323 | 27.9288 | 29.7259 | 31.7169 | 33.9014 | 36.3247 | 38.8936 | 41.4986 | 44.4489 | 45.7684 | 46.9211 | 47.4154 | 46.9798 | 46.1081 | 45.1484 | 44.218
| Full Load Curve - Downspeed Version |  |  |  |  | 2019 ISB300 BASE Power Curve
| RPM | TRQ Nm | HP |  |  | RPM | TRQ Nm | HP
| 800 | 400 | 44.9657 |  |  | 800 | 400 | 44.9657
| 1010 | 650 | 92.25 |  |  | 1010 | 539 | 76.4965
| 1310 | 1000 | 184.0784 |  |  | 1310 | 675 | 124.253
| 1630 | 1100 | 251.9486 |  |  | 1630 | 898 | 205.6817
| 1910 | 1100 | 295.2281 |  |  | 1910 | 917 | 246.1129
| 2220 | 966 | 301.3434 |  |  | 2220 | 924 | 288.2416
| 2500 | 0 | 0 |  |  | 2500 | 860 | 302.1135
[6 empty] | 2800 | 0 | 0

## P2
Fuel Kg/hr |  | RPM
| x1 \x0 | 500 | 631.622 | 763.244 | 894.866 | 1026.488 | 1158.11 | 1289.7321 | 1421.3541 | 1552.9761 | 1684.5981 | 1816.2201 | 1947.8421 | 2079.4641 | 2211.0861 | 2342.7081 | 2474.3301 | 2605.9522 | 2737.5742 | 2869.1962 | 3000.8182
Nm | 0 | 1.1073 | 0.90592 | 0.84208 | 0.94174 | 1.0954 | 1.2988 | 1.5406 | 1.8184 | 2.096 | 2.3625 | 2.6336 | 2.9549 | 3.3535 | 3.8326 | 4.4694 | 5.3588 | 6.6151 | 8.1252 | 9.6769 | 11.157
| 61.6 | 1.9586 | 1.8015 | 1.7549 | 1.8404 | 2.0385 | 2.3942 | 2.7857 | 3.2151 | 3.6436 | 4.0481 | 4.4283 | 4.888 | 5.4612 | 6.1067 | 6.9098 | 7.8942 | 9.0882 | 10.4366 | 11.8279 | 13.1718
| 123.2 | 2.8918 | 2.785 | 2.7616 | 2.8401 | 3.0816 | 3.604 | 4.1996 | 4.7275 | 5.2531 | 5.7954 | 6.3483 | 6.9775 | 7.7192 | 8.5384 | 9.4553 | 10.5005 | 11.6478 | 12.8735 | 14.1223 | 15.3269
| 184.8 | 3.8931 | 3.8332 | 3.847 | 3.9548 | 4.2193 | 4.9105 | 5.6865 | 6.2921 | 6.8926 | 7.568 | 8.3535 | 9.1897 | 10.0466 | 11.0634 | 12.0343 | 13.1466 | 14.2567 | 15.3949 | 16.5234 | 17.5928
| 246.4 | 4.9545 | 4.9424 | 5.0075 | 5.192 | 5.5922 | 6.2877 | 7.1031 | 7.8669 | 8.6157 | 9.4403 | 10.3663 | 11.3397 | 12.35 | 13.4491 | 14.5744 | 15.739 | 16.8846 | 17.9815 | 19.0086 | 19.9462
| 308 | 6.0711 | 6.1072 | 6.2245 | 6.4791 | 6.9594 | 7.707 | 8.6058 | 9.4866 | 10.3851 | 11.3528 | 12.397 | 13.499 | 14.6396 | 15.8393 | 17.118 | 18.3695 | 19.5663 | 20.6372 | 21.5661 | 22.3689
| 369.6 | 7.2401 | 7.3231 | 7.4835 | 7.7796 | 8.3056 | 9.1397 | 10.1452 | 11.1335 | 12.1691 | 13.2758 | 14.4488 | 15.691 | 16.9651 | 18.2549 | 19.7484 | 21.1252 | 22.3584 | 23.3743 | 24.1882 | 24.8442
| 431.2 | 8.461 | 8.5921 | 8.7874 | 9.1015 | 9.6696 | 10.588 | 11.6769 | 12.7928 | 13.9497 | 15.1862 | 16.5119 | 17.9131 | 19.3597 | 20.8763 | 22.5186 | 24.0559 | 25.2811 | 26.1912 | 26.8619 | 27.3532
| 492.8 | 9.7345 | 9.9218 | 10.1571 | 10.468 | 11.0266 | 12.0954 | 13.2931 | 14.4964 | 15.7429 | 17.0977 | 18.5852 | 20.1658 | 21.7955 | 23.5158 | 25.3713 | 27.1125 | 28.2951 | 29.0624 | 29.5649 | 29.8721
| 554.4 | 11.0593 | 11.319 | 11.6243 | 11.9836 | 12.5281 | 13.7517 | 15.0179 | 16.2652 | 17.5569 | 19.0094 | 20.6611 | 22.435 | 24.2504 | 26.1503 | 28.2413 | 30.1395 | 31.3094 | 31.9507 | 32.2678 | 32.3712
| 616 | 12.4285 | 12.779 | 13.1926 | 13.7065 | 14.4637 | 15.5946 | 16.868 | 18.1158 | 19.394 | 20.9202 | 22.744 | 24.7006 | 26.7328 | 28.8638 | 31.1434 | 33.1161 | 34.3198 | 34.8362 | 34.9376 | 34.8145
| 677.6 | 13.8289 | 14.2814 | 14.8199 | 15.4906 | 16.377 | 17.5181 | 18.8239 | 20.0667 | 21.295 | 22.875 | 24.915 | 27.0348 | 29.2881 | 31.5207 | 34.1478 | 36.3057 | 37.4249 | 37.7046 | 37.5298 | 37.1559
| 739.2 | 15.243 | 15.799 | 16.4576 | 17.2584 | 18.2479 | 19.4383 | 20.7692 | 22.1298 | 23.5073 | 25.2259 | 27.3367 | 29.548 | 32.0977 | 34.3892 | 37.4185 | 39.7137 | 40.6133 | 40.4908 | 39.9715 | 39.337
| 800.8 | 16.653 | 17.3066 | 18.0728 | 18.9824 | 20.0643 | 21.3255 | 22.7388 | 24.2706 | 25.9477 | 27.8807 | 30.0796 | 32.5144 | 35.1889 | 37.9522 | 40.8951 | 43.3501 | 43.7485 | 43.0289 | 42.1537 | 41.2898
| 862.4 | 18.0428 | 18.7847 | 19.6442 | 20.646 | 21.812 | 23.1525 | 24.667 | 26.3665 | 28.3028 | 30.4367 | 32.7729 | 35.3696 | 38.1299 | 41.0921 | 43.8617 | 46.6998 | 46.2389 | 45.05 | 43.9566 | 42.9532
| 924 | 19.3993 | 20.2182 | 21.1569 | 22.2359 | 23.4744 | 24.8865 | 26.4858 | 28.2982 | 30.3719 | 32.6237 | 35.062 | 37.7502 | 40.4554 | 43.6113 | 45.6537 | 47.3536 | 47.3471 | 46.3801 | 45.3151 | 44.2949
| Full Load Curve |  |  |  |  | 2019 ISB300 BASE Power Curve
| RPM | TRQ Nm | HP |  |  | RPM | TRQ Nm | HP
| 800 | 400 | 44.9657 |  |  | 800 | 400 | 44.9657
| 1010 | 539 | 76.4965 |  |  | 1010 | 539 | 76.4965
| 1310 | 675 | 124.253 |  |  | 1310 | 675 | 124.253
| 1630 | 898 | 205.6817 |  |  | 1630 | 898 | 205.6817
| 1910 | 916 | 245.8445 |  |  | 1910 | 917 | 246.1129
| 2220 | 924 | 288.2416 |  |  | 2220 | 924 | 288.2416
| 2500 | 860 | 302.1135 |  |  | 2500 | 860 | 302.1135
| 2800 | 0 | 0 |  |  | 2800 | 0 | 0

## P3
Fuel Kg/hr |  | RPM
| x1 \x0 | 500 | 616.8421 | 733.6842 | 850.5263 | 967.3684 | 1084.2105 | 1201.0526 | 1317.8947 | 1434.7368 | 1551.5789 | 1668.4211 | 1785.2632 | 1902.1053 | 2018.9474 | 2135.7895 | 2252.6316 | 2369.4737 | 2486.3158 | 2603.1579 | 2720
Nm | 0 | 1.2755 | 1.0023 | 0.83975 | 0.95613 | 1.1103 | 1.3172 | 1.5568 | 1.8009 | 2.0459 | 2.2638 | 2.5123 | 2.8139 | 3.1324 | 3.5364 | 4.0901 | 5.1581 | 6.7586 | 8.4593 | 10.0716 | 11.5473
| 73.3333 | 2.2686 | 2.0638 | 1.9777 | 2.0779 | 2.2768 | 2.612 | 3.0529 | 3.5 | 3.8309 | 4.1876 | 4.6158 | 5.0944 | 5.6314 | 6.2176 | 6.9553 | 8.0102 | 9.3328 | 10.7864 | 12.2184 | 13.5533
| 146.6667 | 3.3582 | 3.2368 | 3.215 | 3.3214 | 3.5318 | 3.9991 | 4.6412 | 5.2811 | 5.7069 | 6.1643 | 6.7399 | 7.4932 | 8.3605 | 9.0191 | 9.8487 | 10.8983 | 12.0326 | 13.281 | 14.5316 | 15.7089
| 220 | 4.5212 | 4.4752 | 4.5172 | 4.6713 | 4.9528 | 5.5187 | 6.2833 | 7.0348 | 7.6213 | 8.2019 | 8.9133 | 9.861 | 10.9366 | 11.7249 | 12.655 | 13.7216 | 14.7694 | 15.8772 | 16.9664 | 17.9827
| 293.3333 | 5.7417 | 5.7664 | 5.8758 | 6.1015 | 6.493 | 7.1379 | 7.9804 | 8.8393 | 9.5749 | 10.3164 | 11.1675 | 12.1571 | 13.2177 | 14.286 | 15.3646 | 16.4554 | 17.5252 | 18.5448 | 19.4915 | 20.347
| 366.6667 | 7.0098 | 7.1024 | 7.2787 | 7.5758 | 8.0425 | 8.7798 | 9.7205 | 10.7116 | 11.5591 | 12.4459 | 13.421 | 14.4712 | 15.5507 | 16.8743 | 18.1071 | 19.2452 | 20.3414 | 21.2807 | 22.0877 | 22.7784
| 440 | 8.3192 | 8.4776 | 8.7168 | 9.0773 | 9.6258 | 10.4507 | 11.4849 | 12.5551 | 13.5603 | 14.5691 | 15.6614 | 16.858 | 18.1641 | 19.6014 | 20.9885 | 22.2144 | 23.256 | 24.0869 | 24.7405 | 25.2555
| 513.3333 | 9.6654 | 9.8897 | 10.1877 | 10.597 | 11.2053 | 12.1325 | 13.3029 | 14.4912 | 15.6088 | 16.7023 | 17.9108 | 19.2906 | 20.8173 | 22.4362 | 23.9961 | 25.3106 | 26.2641 | 26.9555 | 27.4326 | 27.755
| 586.6667 | 11.0452 | 11.3392 | 11.6987 | 12.145 | 12.7488 | 13.8105 | 15.2011 | 16.5641 | 17.7332 | 18.856 | 20.1666 | 21.7498 | 23.4888 | 25.3382 | 27.0814 | 28.4536 | 29.3407 | 29.8684 | 30.1399 | 30.2491
| 660 | 12.4545 | 12.8264 | 13.2629 | 13.7743 | 14.3724 | 15.5796 | 17.1727 | 18.7728 | 19.9325 | 21.0594 | 22.4456 | 24.29 | 26.1804 | 28.3256 | 30.2825 | 31.6881 | 32.4832 | 32.8012 | 32.8284 | 32.7027
| 733.3333 | 13.886 | 14.3456 | 14.8803 | 15.5135 | 16.3249 | 17.5578 | 19.1405 | 20.7721 | 22.1833 | 23.5138 | 25.0729 | 27.0809 | 28.8961 | 31.5027 | 33.6869 | 35.0932 | 35.6918 | 35.7129 | 35.4492 | 35.0714
| 806.6667 | 15.3292 | 15.8824 | 16.5265 | 17.2961 | 18.2662 | 19.5369 | 21.0824 | 22.7665 | 24.4858 | 26.2552 | 28.162 | 30.2079 | 32.3756 | 34.9611 | 37.3143 | 38.6911 | 38.9112 | 38.5219 | 37.9317 | 37.3017
| 880 | 16.7706 | 17.4176 | 18.1686 | 19.0578 | 20.1359 | 21.4475 | 22.9882 | 24.7565 | 26.7739 | 28.9748 | 31.2294 | 33.3995 | 35.717 | 38.4154 | 41.0063 | 42.398 | 41.9606 | 41.0871 | 40.1857 | 39.3356
| 953.3333 | 18.1966 | 18.9322 | 19.7803 | 20.7696 | 21.9327 | 23.2905 | 24.8374 | 26.6444 | 28.9578 | 31.4728 | 33.9899 | 36.4121 | 38.8674 | 41.5078 | 44.1826 | 45.7275 | 44.4493 | 43.2288 | 42.1211 | 41.1218
| 1026.6667 | 19.5941 | 20.4103 | 21.3438 | 22.4181 | 23.6567 | 25.0743 | 26.6725 | 28.5304 | 31.0255 | 33.7287 | 36.4363 | 39.0817 | 41.7372 | 43.9449 | 45.9516 | 46.9004 | 46.0217 | 44.831 | 43.6844 | 42.6295
| 1100 | 20.9523 | 21.8394 | 22.846 | 23.9925 | 25.2996 | 26.7867 | 28.4839 | 30.4938 | 32.9323 | 35.6811 | 38.4769 | 41.1368 | 44.0988 | 45.546 | 46.8139 | 47.357 | 46.8824 | 45.9321 | 44.8818 | 43.8569
| Full Load Curve |  |  |  |  | 2019 ISB300 BASE Power Curve
| RPM | TRQ Nm | HP |  |  | RPM | TRQ Nm | HP
| 800 | 400 | 44.9657 |  |  | 800 | 400 | 44.9657
| 1010 | 650 | 92.25 |  |  | 1010 | 539 | 76.4965
| 1310 | 1000 | 184.0784 |  |  | 1310 | 675 | 124.253
| 1630 | 1100 | 251.9486 |  |  | 1630 | 898 | 205.6817
| 1910 | 1100 | 295.2281 |  |  | 1910 | 917 | 246.1129
| 2220 | 966 | 301.3434 |  |  | 2220 | 924 | 288.2416
| 2500 | 0 | 0 |  |  | 2500 | 860 | 302.1135
[6 empty] | 2800 | 0 | 0

## P4
Fuel Kg/hr |  | RPM
| x1 \x0 | 500 | 631.622 | 763.244 | 894.866 | 1026.488 | 1158.11 | 1289.7321 | 1421.3541 | 1552.9761 | 1684.5981 | 1816.2201 | 1947.8421 | 2079.4641 | 2211.0861 | 2342.7081 | 2474.3301 | 2605.9522 | 2737.5742 | 2869.1962 | 3000.8182
Nm | 0 | 1.0622 | 0.88897 | 0.84138 | 0.94714 | 1.1204 | 1.3529 | 1.6141 | 1.8845 | 2.1532 | 2.4588 | 2.816 | 3.2142 | 3.6601 | 4.1796 | 4.8678 | 5.8144 | 7.1194 | 8.6616 | 10.2311 | 11.7207
| 61.6 | 1.9145 | 1.7814 | 1.7507 | 1.8472 | 2.0744 | 2.4889 | 2.9275 | 3.3352 | 3.7275 | 4.1904 | 4.7346 | 5.3147 | 5.9305 | 6.6229 | 7.4919 | 8.5555 | 9.7817 | 11.1214 | 12.4954 | 13.8243
| 123.2 | 2.8447 | 2.758 | 2.7507 | 2.8442 | 3.1248 | 3.74 | 4.4104 | 4.9062 | 5.3692 | 5.9867 | 6.7872 | 7.5812 | 8.3129 | 9.1488 | 10.1772 | 11.3631 | 12.5192 | 13.6878 | 14.8878 | 16.0571
| 184.8 | 3.842 | 3.801 | 3.8336 | 3.9626 | 4.2688 | 5.0884 | 5.9643 | 6.5307 | 7.0534 | 7.8004 | 8.883 | 9.9375 | 10.6938 | 11.6663 | 12.8282 | 14.1835 | 15.2482 | 16.2952 | 17.3593 | 18.3829
| 246.4 | 4.8995 | 4.9071 | 4.9958 | 5.2161 | 5.6899 | 6.5102 | 7.4205 | 8.1645 | 8.848 | 9.7202 | 10.8419 | 11.9613 | 12.9702 | 14.0983 | 15.375 | 16.7103 | 17.8728 | 18.9096 | 19.8813 | 20.7754
| 308 | 6.0127 | 6.0694 | 6.2144 | 6.5138 | 7.0812 | 7.9702 | 8.9961 | 9.8461 | 10.6667 | 11.6346 | 12.7607 | 13.9508 | 15.1768 | 16.4706 | 17.8719 | 19.2477 | 20.4907 | 21.5473 | 22.4461 | 23.2176
| 369.6 | 7.1785 | 7.2825 | 7.4719 | 7.8125 | 8.4191 | 9.4154 | 10.579 | 11.5235 | 12.4659 | 13.534 | 14.7225 | 15.996 | 17.4001 | 18.8248 | 20.4116 | 21.9 | 23.2023 | 24.2434 | 25.0562 | 25.6977
| 431.2 | 8.3962 | 8.5479 | 8.7717 | 9.1298 | 9.7811 | 10.8431 | 12.052 | 13.1664 | 14.2584 | 15.4532 | 16.7693 | 18.1861 | 19.6953 | 21.2978 | 23.0523 | 24.7147 | 26.0427 | 27.0149 | 27.7104 | 28.203
| 492.8 | 9.6665 | 9.8733 | 10.1354 | 10.4863 | 11.1188 | 12.3139 | 13.6316 | 14.8412 | 16.0516 | 17.3811 | 18.8608 | 20.4363 | 22.0492 | 23.775 | 25.7779 | 27.673 | 28.9944 | 29.8521 | 30.3961 | 30.7153
| 554.4 | 10.9882 | 11.2662 | 11.5955 | 11.9881 | 12.5871 | 13.9174 | 15.286 | 16.5584 | 17.8493 | 19.3028 | 20.9592 | 22.7211 | 24.4739 | 26.3028 | 28.5974 | 30.6753 | 31.9957 | 32.729 | 33.0895 | 33.2084
| 616 | 12.355 | 12.7223 | 13.1575 | 13.701 | 14.5041 | 15.6999 | 17.0333 | 18.3367 | 19.659 | 21.2167 | 23.0585 | 25.0043 | 26.993 | 29.1268 | 31.5541 | 33.7191 | 35.0446 | 35.6232 | 35.7566 | 35.6461
| 677.6 | 13.7536 | 14.2216 | 14.7795 | 15.4756 | 16.3956 | 17.5735 | 18.901 | 20.2236 | 21.5284 | 23.1685 | 25.2477 | 27.3754 | 29.6004 | 31.8605 | 34.6284 | 37.0037 | 38.1957 | 38.5038 | 38.3468 | 37.9805
| 739.2 | 15.1668 | 15.737 | 16.4129 | 17.2349 | 18.2495 | 19.4661 | 20.8269 | 22.2475 | 23.6991 | 25.4929 | 27.6774 | 29.9239 | 32.4374 | 34.7568 | 37.9217 | 40.3986 | 41.3864 | 41.2883 | 40.7799 | 40.1499
| 800.8 | 16.5768 | 17.2436 | 18.0252 | 18.9529 | 20.0555 | 21.3399 | 22.7831 | 24.3597 | 26.0957 | 28.1099 | 30.401 | 32.872 | 35.5158 | 38.2963 | 41.3721 | 44.0086 | 44.4999 | 43.8074 | 42.9433 | 42.0849
| 862.4 | 17.9677 | 18.7219 | 19.5956 | 20.6137 | 21.7981 | 23.1598 | 24.7006 | 26.4327 | 28.4065 | 30.6198 | 33.0776 | 35.7184 | 38.4142 | 41.3523 | 44.272 | 47.3334 | 46.9531 | 45.7934 | 44.7171 | 43.7237
| 924 | 19.3263 | 20.1571 | 21.1091 | 22.2034 | 23.4591 | 24.8911 | 26.5138 | 28.3528 | 30.4552 | 32.7813 | 35.3506 | 38.0959 | 40.6952 | 43.739 | 45.9881 | 47.8892 | 47.9927 | 47.0753 | 46.0384 | 45.0353
| Full Load Curve |  |  |  |  | 2019 ISB300 BASE Power Curve
| RPM | TRQ Nm | HP |  |  | RPM | TRQ Nm | HP
| 800 | 400 | 44.9657 |  |  | 800 | 400 | 44.9657
| 1010 | 539 | 76.4965 |  |  | 1010 | 539 | 76.4965
| 1310 | 675 | 124.253 |  |  | 1310 | 675 | 124.253
| 1630 | 898 | 205.6817 |  |  | 1630 | 898 | 205.6817
| 1910 | 916 | 245.8445 |  |  | 1910 | 917 | 246.1129
| 2220 | 924 | 288.2416 |  |  | 2220 | 924 | 288.2416
| 2500 | 860 | 302.1135 |  |  | 2500 | 860 | 302.1135
| 2800 | 0 | 0 |  |  | 2800 | 0 | 0

## P5
Fuel Kg/hr |  | RPM
| x1 \x0 | 500 | 657.8947 | 815.7895 | 973.6842 | 1131.5789 | 1289.4737 | 1447.3684 | 1605.2632 | 1763.1579 | 1921.0526 | 2078.9474 | 2236.8421 | 2394.7368 | 2552.6316 | 2710.5263 | 2868.4211 | 3026.3158 | 3184.2105 | 3342.1053 | 3500
Nm | 0 | 0.93835 | 0.83226 | 0.86386 | 0.97998 | 1.1501 | 1.3642 | 1.6198 | 1.882 | 2.1502 | 2.431 | 2.7836 | 3.3127 | 4.1689 | 5.0851 | 5.9669 | 6.8963 | 7.9657 | 9.1945 | 10.5148 | 11.8294
| 51.4 | 1.666 | 1.5872 | 1.6071 | 1.7211 | 1.9871 | 2.3113 | 2.7155 | 3.091 | 3.495 | 3.8537 | 4.3405 | 4.8879 | 6.1219 | 7.244 | 8.2164 | 9.2226 | 10.3248 | 11.4991 | 12.7189 | 13.9176
| 102.8 | 2.4619 | 2.4084 | 2.4374 | 2.5819 | 2.9528 | 3.4374 | 3.9742 | 4.5123 | 5.0666 | 5.6514 | 6.2121 | 7.0103 | 8.2992 | 9.567 | 10.5308 | 11.5922 | 12.7437 | 13.872 | 15.0221 | 16.1181
| 154.2 | 3.3216 | 3.2913 | 3.3433 | 3.5515 | 4.0373 | 4.692 | 5.36 | 6.0362 | 6.7347 | 7.4875 | 8.213 | 9.1686 | 10.4418 | 11.7428 | 12.833 | 13.9552 | 15.1247 | 16.2977 | 17.4188 | 18.4186
| 205.6 | 4.2466 | 4.2412 | 4.3124 | 4.5594 | 5.1815 | 6.0475 | 6.8116 | 7.5895 | 8.4007 | 9.2613 | 10.1918 | 11.2719 | 12.4928 | 13.8182 | 15.16 | 16.3733 | 17.5108 | 18.8289 | 19.9268 | 20.8142
| 257 | 5.2414 | 5.268 | 5.3581 | 5.5817 | 6.351 | 7.3738 | 8.2478 | 9.1489 | 10.071 | 11.0628 | 12.1413 | 13.3467 | 14.591 | 16.0433 | 17.6334 | 19.0569 | 20.2918 | 21.5828 | 22.5684 | 23.2971
| 308.4 | 6.3097 | 6.3841 | 6.5149 | 6.8163 | 7.6069 | 8.6596 | 9.6547 | 10.6563 | 11.7357 | 12.8886 | 14.0693 | 15.3417 | 16.7426 | 18.4024 | 20.2975 | 22.0432 | 23.4883 | 24.5623 | 25.3297 | 25.8443
| 359.8 | 7.4508 | 7.5947 | 7.7936 | 8.0908 | 8.9715 | 10.0649 | 11.0976 | 12.1729 | 13.3991 | 14.7563 | 16.0211 | 17.3939 | 18.9898 | 20.8782 | 23.134 | 25.1758 | 26.772 | 27.6411 | 28.1534 | 28.4131
| 411.2 | 8.6563 | 8.8915 | 9.2029 | 9.6746 | 10.5161 | 11.5683 | 12.6049 | 13.7009 | 15.0646 | 16.5594 | 18.0391 | 19.6151 | 21.4309 | 23.604 | 26.128 | 28.3803 | 29.9813 | 30.7286 | 30.9689 | 30.9458
| 462.6 | 9.9101 | 10.2483 | 10.6865 | 11.295 | 12.1474 | 13.1797 | 14.2191 | 15.2638 | 16.8336 | 18.4855 | 20.1844 | 21.9273 | 24.0669 | 26.4611 | 29.2536 | 31.6682 | 33.2916 | 33.7848 | 33.7013 | 33.3737
| 514 | 11.1922 | 11.6328 | 12.185 | 12.8946 | 13.7913 | 14.8407 | 15.9759 | 17.2403 | 18.8525 | 20.6425 | 22.5682 | 24.593 | 26.9975 | 29.6213 | 32.424 | 34.9709 | 36.5524 | 36.731 | 36.251 | 35.6156
| 565.4 | 12.4836 | 13.0194 | 13.6705 | 14.4676 | 15.4281 | 16.5441 | 17.8078 | 19.2705 | 21.0071 | 22.9716 | 25.1055 | 27.4128 | 29.9435 | 32.6249 | 35.3914 | 38.1144 | 39.8906 | 39.3798 | 38.4728 | 37.5833
| 616.8 | 13.768 | 14.3899 | 15.128 | 16.0051 | 17.0376 | 18.2344 | 19.6154 | 21.2311 | 23.1232 | 25.2589 | 27.5808 | 30.0687 | 32.6899 | 35.3054 | 37.8525 | 40.4194 | 42.2538 | 41.2884 | 40.2089 | 39.2051
| 668.2 | 15.0329 | 15.7314 | 16.5459 | 17.4956 | 18.5973 | 19.8676 | 21.3367 | 23.0651 | 25.1075 | 27.4037 | 29.8625 | 32.4543 | 35.1287 | 37.5946 | 39.6601 | 41.5639 | 42.646 | 42.3008 | 41.4152 | 40.4598
| 719.6 | 16.2679 | 17.0336 | 17.9146 | 18.9279 | 20.0898 | 21.4179 | 22.9389 | 24.7204 | 26.8997 | 29.3402 | 31.8532 | 34.4635 | 37.0574 | 39.3498 | 40.8452 | 42.1887 | 42.9289 | 42.8272 | 42.2003 | 41.3848
| 771 | 17.4649 | 18.2885 | 19.2258 | 20.2924 | 21.5036 | 22.8755 | 24.4262 | 26.1764 | 28.4618 | 31.01 | 33.424 | 35.9956 | 38.1841 | 40.1082 | 41.4939 | 42.5469 | 43.1253 | 43.1329 | 42.7054 | 42.0479
| Full Load Curve - 4-Cylinder Version |  |  |  |  | 2019 ISB300 BASE Power Curve
| RPM | TRQ Nm | HP |  |  | RPM | TRQ Nm | HP
| 800 | 400 | 44.9657 |  |  | 800 | 400 | 44.9657
| 1010 | 362 | 51.3762 |  |  | 1010 | 539 | 76.4965
| 1310 | 447 | 82.2831 |  |  | 1310 | 675 | 124.253
| 1630 | 771 | 176.5931 |  |  | 1630 | 898 | 205.6817
| 1910 | 768 | 206.1229 |  |  | 1910 | 917 | 246.1129
| 2220 | 767 | 239.2654 |  |  | 2220 | 924 | 288.2416
| 2500 | 717 | 251.8783 |  |  | 2500 | 860 | 302.1135
| 3000 | 600 | 252.9322 |  |  | 2800 | 0 | 0
| 3200 | 0 | 0