## Description
Cummins / Ram ISB Diesel Engine Fuel Maps
These maps were generated in GT-POWER. The baseline map was calibrated using a limited amount of engine test cell data.
Fuel rates are in kg/hr as a function of speed and torque.
Fuel rates were calculated in GT-POWER at 10%, 20%, 40%, 60%, 80%, and 100% load over the range of speed. The values provided in
the following tabs are interpolated from the GT results.
Each table consists of a 20 X 16 matrix of fuel rates as a function of speed and load.
Note that some of the table values fall outside of the engine's operating range. Below each matrix is an engine torque curve,
which should be applied to limit the maximum engine torque at any given speed.
MAP LIST
TAB | DESCRIPTION (See Reports #1 and #2, Appendix B for details of each technology.)
BASE ISB PU385 | 2012 ISB baseline engine fuel map
P0 - 2019 Base | 2019 Base engine fuel map with reduced friction (5% at high speed and load, up to 17.5% at low speed, light load) and shorter combustion duration. See Report #2, Appendix B for details.
PU385 v 2019 Base | This table shows the fuel rate reduction, in percent, provided by the 2019 baseline (compared to the 2012 baseline). Note that the biggest percentage differences occur near the zero torque point. Small changes in fueling near zero torque cause large % differences, but have modest impact on overall vehicle fuel economy.
Low FMEP | Fuel map for the engine with 10% reduction at high speed and load, up to 35% at low speed, light load.
Low EBP (2) | Fuel map for a 50% reduction in exhaust back pressure.
No EGR (2) | Fuel map with EGR eliminated (high engine-out NOx), and combustion duration shortened as a result.
High Eff Turbo | Fuel map with turbo efficiency (compressor and turbine) increased by 5% over baseline (example: 50% to 52.5%). High engine-out NOx.
I4 Same BMEP | Fuel map for downsized 4 cylinder 4.5 liter engine at same BMEP as baseline 6.7 liter I-6. Note that maximum power and torque are reduced by 1/3
P1 | Technology combination package 1 (see Report #2, Appendix B). This package includes downspeeding, so maximum torque and BMEP are increased, and the transmissions shift schedule needs to be revised, along with the torque converter match
P2 | Technology combination package 2 (see Report #2, Appendix B).
P3 | Technology combination package 3 (see Report #2, Appendix B). This package includes downspeeding, so maximum torque and BMEP are increased, and the transmissions shift schedule needs to be revised, along with the torque converter match
P4 | Technology combination package 4 (see Report #2, Appendix B).
P5 | Technology combination package 5 (see Report #2, Appendix B).

## BASE ISB PU385
Fuel Kg/hr |  | RPM
| x1 \x0 | 500 | 657.8947 | 815.7895 | 973.6842 | 1131.5789 | 1289.4737 | 1447.3684 | 1605.2632 | 1763.1579 | 1921.0526 | 2078.9474 | 2236.8421 | 2394.7368 | 2552.6316 | 2710.5263 | 2868.4211 | 3026.3158 | 3184.2105 | 3342.1053 | 3500
Nm | 0 | 0.92286 | 0.82617 | 0.95192 | 1.2052 | 1.4768 | 1.8 | 2.1861 | 2.5948 | 3.0177 | 3.4542 | 3.958 | 4.6017 | 5.4444 | 6.3737 | 7.3535 | 8.4753 | 9.9672 | 11.921 | 14.1043 | 16.2707
| 76.6667 | 2.132 | 2.1004 | 2.225 | 2.5136 | 2.9603 | 3.5426 | 4.1909 | 4.8939 | 5.5553 | 6.2091 | 6.9023 | 7.767 | 8.9478 | 10.1595 | 11.3146 | 12.6504 | 14.2251 | 15.9645 | 17.8408 | 19.7314
| 153.3333 | 3.4371 | 3.4626 | 3.6066 | 3.8779 | 4.5505 | 5.3603 | 6.2892 | 7.2555 | 8.173 | 9.1369 | 9.9236 | 10.9953 | 12.5451 | 14.092 | 15.3101 | 16.837 | 18.5567 | 20.0915 | 21.7417 | 23.3932
| 230 | 4.8242 | 4.9066 | 5.1199 | 5.5318 | 6.3654 | 7.406 | 8.4669 | 9.5567 | 10.6577 | 11.8238 | 12.8504 | 14.1367 | 15.8474 | 17.6029 | 19.1263 | 20.8328 | 22.609 | 24.1855 | 25.7393 | 27.1994
| 306.6667 | 6.2872 | 6.4254 | 6.7249 | 7.3096 | 8.3017 | 9.5897 | 10.6731 | 11.7722 | 12.9962 | 14.2903 | 15.6606 | 17.1827 | 18.8915 | 20.7821 | 22.835 | 24.7368 | 26.4925 | 28.3104 | 29.8407 | 31.1246
| 383.3333 | 7.8253 | 8.0056 | 8.3461 | 9.0066 | 10.1274 | 11.6019 | 12.7874 | 13.9786 | 15.3627 | 16.8297 | 18.4758 | 20.2225 | 22.099 | 24.266 | 26.7283 | 28.9447 | 30.8515 | 32.6857 | 34.0927 | 35.1565
| 460 | 9.4468 | 9.661 | 9.9856 | 10.5811 | 11.8142 | 13.3794 | 14.8173 | 16.2412 | 17.8298 | 19.562 | 21.3776 | 23.335 | 25.5208 | 28.0702 | 30.9214 | 33.5641 | 35.7424 | 37.3574 | 38.4975 | 39.2681
| 536.6667 | 11.1665 | 11.4372 | 11.7669 | 12.1591 | 13.613 | 15.3455 | 16.9136 | 18.5149 | 20.3405 | 22.3883 | 24.3767 | 26.5504 | 29.0828 | 32.0074 | 35.3682 | 38.427 | 40.8206 | 42.1868 | 42.9892 | 43.403
| 613.3333 | 12.9903 | 13.3672 | 13.8322 | 14.5195 | 15.8548 | 17.5246 | 19.1324 | 20.8118 | 22.8547 | 25.1412 | 27.4917 | 30.0231 | 32.8905 | 36.2452 | 40.0393 | 43.4413 | 45.8828 | 47.0566 | 47.4708 | 47.4784
| 690 | 14.9031 | 15.4228 | 16.081 | 16.9997 | 18.3195 | 19.9346 | 21.5324 | 23.1609 | 25.507 | 28.0542 | 30.8004 | 33.6506 | 36.9706 | 40.6476 | 44.9134 | 48.5882 | 51.1243 | 51.8792 | 51.8268 | 51.3895
| 766.6667 | 16.8741 | 17.5437 | 18.3759 | 19.4487 | 20.817 | 22.4267 | 24.1657 | 26.101 | 28.5662 | 31.345 | 34.5013 | 37.7989 | 41.5719 | 45.6235 | 49.8987 | 53.7194 | 56.1106 | 56.5099 | 55.904 | 55.0091
| 843.3333 | 18.8704 | 19.6804 | 20.6599 | 21.8591 | 23.3101 | 25.0043 | 26.9352 | 29.1876 | 31.8873 | 35.0105 | 38.492 | 42.244 | 46.2506 | 50.4096 | 54.632 | 58.6731 | 61.2357 | 60.726 | 59.4834 | 58.194
| 920 | 20.8644 | 21.8009 | 22.9071 | 24.2198 | 25.7675 | 27.5708 | 29.6722 | 32.1658 | 35.1402 | 38.5814 | 42.4015 | 46.4815 | 50.6535 | 54.7114 | 58.6209 | 62.4895 | 65.2978 | 63.8657 | 62.3031 | 60.8203
| 996.6667 | 22.8348 | 23.8837 | 25.1007 | 26.5155 | 28.1558 | 30.0538 | 32.2711 | 34.9306 | 38.1526 | 41.8877 | 46.0025 | 50.3531 | 54.6453 | 58.4151 | 61.5983 | 64.448 | 66.0535 | 65.5605 | 64.264 | 62.8441
| 1073.3333 | 24.7649 | 25.9131 | 27.227 | 28.7318 | 30.4527 | 32.4195 | 34.6843 | 37.3968 | 40.8329 | 44.8192 | 49.1264 | 53.6881 | 58.0478 | 61.3948 | 63.6181 | 65.5536 | 66.6052 | 66.4535 | 65.5352 | 64.3245
| 1150 | 26.6418 | 27.8765 | 29.2743 | 30.8573 | 32.6478 | 34.6694 | 36.9494 | 39.5296 | 43.1867 | 47.3257 | 51.595 | 56.1787 | 60.3305 | 62.8809 | 64.7642 | 66.2088 | 66.9934 | 66.9815 | 66.3492 | 65.3742
BASE ISB PU385 Power Curve
| RPM | TRQ Nm | HP
| 800 | 400 | 44.9657
| 1010 | 542 | 76.9223
| 1310 | 674 | 124.0689
| 1630 | 1150 | 263.4008
| 1910 | 1150 | 308.6476
| 2220 | 1150 | 358.7422
| 2350 | 1150 | 379.7496
| 2500 | 1080 | 379.3983
| 3000 | 902 | 380.2414
| 3300 | 0 | 0

## P0 - 2019 Base
Fuel Kg/hr |  | RPM
| x1 \x0 | 500 | 657.8947 | 815.7895 | 973.6842 | 1131.5789 | 1289.4737 | 1447.3684 | 1605.2632 | 1763.1579 | 1921.0526 | 2078.9474 | 2236.8421 | 2394.7368 | 2552.6316 | 2710.5263 | 2868.4211 | 3026.3158 | 3184.2105 | 3342.1053 | 3500
Nm | 0 | 0.95567 | 0.83288 | 0.87435 | 1.0301 | 1.236 | 1.5017 | 1.807 | 2.1433 | 2.5889 | 3.0911 | 3.6354 | 4.2608 | 5.0101 | 5.836 | 6.7462 | 7.8256 | 9.2901 | 11.2275 | 13.4005 | 15.559
| 77.3333 | 2.0895 | 1.9995 | 2.0244 | 2.169 | 2.5418 | 3.0239 | 3.5837 | 4.0982 | 4.8621 | 5.6273 | 6.4106 | 7.2808 | 8.2972 | 9.3587 | 10.4595 | 11.7544 | 13.3068 | 15.0744 | 16.9861 | 18.901
| 154.6667 | 3.3228 | 3.2667 | 3.3081 | 3.4857 | 4.0413 | 4.7553 | 5.6189 | 6.5355 | 7.4045 | 8.3584 | 9.3211 | 10.4445 | 11.7187 | 13.0434 | 14.2723 | 15.7495 | 17.4181 | 19.0447 | 20.7665 | 22.4646
| 232 | 4.6539 | 4.6378 | 4.7334 | 5.0436 | 5.775 | 6.7566 | 7.8076 | 8.9255 | 9.9386 | 11.0438 | 12.2133 | 13.5423 | 15.0046 | 16.5459 | 18.0454 | 19.6857 | 21.4083 | 23.0642 | 24.6884 | 26.2002
| 309.3333 | 6.0852 | 6.1145 | 6.2652 | 6.6827 | 7.6194 | 8.9093 | 10.0194 | 11.1449 | 12.351 | 13.6468 | 15.051 | 16.5664 | 18.1672 | 19.9172 | 21.8272 | 23.6436 | 25.364 | 27.1883 | 28.7565 | 30.0823
| 386.6667 | 7.6212 | 7.7013 | 7.8918 | 8.3076 | 9.4454 | 10.9409 | 12.1629 | 13.3827 | 14.7677 | 16.2742 | 17.9051 | 19.6399 | 21.4565 | 23.5126 | 25.8006 | 27.9144 | 29.782 | 31.5812 | 33.001 | 34.0931
| 464 | 9.2672 | 9.4136 | 9.6545 | 10.1551 | 11.3296 | 12.856 | 14.2599 | 15.66 | 17.2295 | 18.9686 | 20.8178 | 22.7831 | 24.8922 | 27.3185 | 30.0384 | 32.5634 | 34.6651 | 36.2645 | 37.4121 | 38.1993
| 541.3333 | 11.0244 | 11.2661 | 11.5901 | 12.0435 | 13.3613 | 14.9626 | 16.4279 | 17.9514 | 19.7211 | 21.7293 | 23.8191 | 26.0513 | 28.4757 | 31.2783 | 34.5284 | 37.4651 | 39.7446 | 41.1211 | 41.9222 | 42.3392
| 618.6667 | 12.8824 | 13.2542 | 13.7392 | 14.4597 | 15.6996 | 17.2294 | 18.701 | 20.266 | 22.2521 | 24.53 | 26.9478 | 29.5123 | 32.3148 | 35.5656 | 39.2601 | 42.5649 | 44.9308 | 46.0479 | 46.4309 | 46.424
| 696 | 14.8167 | 15.3372 | 16.0053 | 16.918 | 18.1699 | 19.6744 | 21.1426 | 22.6351 | 24.96 | 27.5109 | 30.2965 | 33.1525 | 36.4449 | 40.0446 | 44.1942 | 47.7844 | 50.2489 | 50.9192 | 50.8083 | 50.3405
| 773.3333 | 16.7955 | 17.4626 | 18.291 | 19.3415 | 20.6511 | 22.1713 | 23.812 | 25.6727 | 28.0971 | 30.8881 | 34.0483 | 37.3601 | 41.0758 | 45.0429 | 49.2044 | 52.9441 | 55.2628 | 55.5634 | 54.8848 | 53.9526
| 850.6667 | 18.7888 | 19.5908 | 20.5565 | 21.7262 | 23.1241 | 24.746 | 26.6009 | 28.7931 | 31.4594 | 34.5749 | 38.0529 | 41.7885 | 45.7369 | 49.7989 | 53.9044 | 57.8663 | 60.4065 | 59.7377 | 58.4299 | 57.1125
| 928 | 20.7724 | 21.6958 | 22.782 | 24.0618 | 25.5605 | 27.3018 | 29.3385 | 31.7781 | 34.7187 | 38.143 | 41.9487 | 45.9982 | 50.104 | 54.0489 | 57.8075 | 61.5017 | 64.069 | 62.7475 | 61.1849 | 59.6988
| 1005.3333 | 22.7277 | 23.7594 | 24.9523 | 26.3328 | 27.9267 | 29.7681 | 31.9237 | 34.5271 | 37.7129 | 41.4254 | 45.5176 | 49.8297 | 54.0491 | 57.6902 | 60.6868 | 63.3388 | 64.8023 | 64.3419 | 63.0803 | 61.6784
| 1082.6667 | 24.6396 | 25.7674 | 27.0546 | 28.5244 | 30.2009 | 32.1144 | 34.3167 | 36.9597 | 40.3584 | 44.3152 | 48.5883 | 53.1041 | 57.3546 | 60.5391 | 62.6098 | 64.3999 | 65.358 | 65.1996 | 64.3071 | 63.1206
| 1160 | 26.4961 | 27.7079 | 29.0773 | 30.625 | 32.3729 | 34.3453 | 36.5703 | 39.0792 | 42.6841 | 46.75 | 50.972 | 55.4659 | 59.4279 | 61.8667 | 63.6694 | 65.0222 | 65.7426 | 65.7142 | 65.0952 | 64.1418
2019 BASE ISB PU385 Power Curve
| RPM | TRQ Nm | HP
| 800 | 400 | 44.9657
| 1010 | 542 | 76.9223
| 1310 | 674 | 124.0689
| 1630 | 1160 | 265.6912
| 1910 | 1150 | 308.6476
| 2220 | 1150 | 358.7422
| 2350 | 1150 | 379.7496
| 2500 | 1080 | 379.3983
| 3000 | 902 | 380.2414
| 3300 | 0 | 0

## PU385 v 2019 Base
Fuel Kg/hr |  | RPM
| x1 \x0 | 500 | 657.8947 | 815.7895 | 973.6842 | 1131.5789 | 1289.4737 | 1447.3684 | 1605.2632 | 1763.1579 | 1921.0526 | 2078.9474 | 2236.8421 | 2394.7368 | 2552.6316 | 2710.5263 | 2868.4211 | 3026.3158 | 3184.2105 | 3342.1053 | 3500
Nm | 0 | 3.5556 | 0.81246 | -8.1488 | -14.5275 | -16.3049 | -16.5687 | -17.339 | -17.3997 | -14.2105 | -10.5109 | -8.1505 | -7.408 | -7.9772 | -8.4372 | -8.2583 | -7.6654 | -6.793 | -5.8179 | -4.9906 | -4.3745
| 76.6667 | -1.9916 | -4.8035 | -9.0161 | -13.7094 | -14.1374 | -14.6415 | -14.4875 | -16.2603 | -12.478 | -9.3702 | -7.1236 | -6.2597 | -7.2712 | -7.8817 | -7.5576 | -7.0827 | -6.4551 | -5.5754 | -4.7908 | -4.2084
| 153.3333 | -3.3262 | -5.6584 | -8.2776 | -10.1129 | -11.189 | -11.2872 | -10.6583 | -9.9236 | -9.402 | -8.5203 | -6.0716 | -5.0096 | -6.5874 | -7.4411 | -6.7786 | -6.4587 | -6.1358 | -5.2099 | -4.4855 | -3.9692
| 230 | -3.53 | -5.4794 | -7.5499 | -8.825 | -9.2758 | -8.7685 | -7.7868 | -6.6039 | -6.7471 | -6.5966 | -4.9578 | -4.205 | -5.3183 | -6.0048 | -5.6518 | -5.5062 | -5.3106 | -4.6362 | -4.0827 | -3.6736
| 306.6667 | -3.2124 | -4.8385 | -6.8354 | -8.5766 | -8.2197 | -7.0949 | -6.1247 | -5.3287 | -4.9646 | -4.5033 | -3.8923 | -3.5867 | -3.8343 | -4.1616 | -4.4134 | -4.4192 | -4.2594 | -3.9634 | -3.6333 | -3.3488
| 383.3333 | -2.6078 | -3.8018 | -5.4434 | -7.761 | -6.7334 | -5.6975 | -4.8835 | -4.2624 | -3.873 | -3.3007 | -3.089 | -2.881 | -2.9073 | -3.1047 | -3.4708 | -3.5594 | -3.4668 | -3.3792 | -3.2021 | -3.0246
| 460 | -1.9013 | -2.5607 | -3.316 | -4.0261 | -4.1012 | -3.9117 | -3.7615 | -3.5791 | -3.3667 | -3.0334 | -2.6186 | -2.3652 | -2.463 | -2.6779 | -2.8554 | -2.9817 | -3.014 | -2.9255 | -2.8195 | -2.7217
| 536.6667 | -1.2728 | -1.4958 | -1.5031 | -0.95097 | -1.8495 | -2.4953 | -2.8712 | -3.0438 | -3.0451 | -2.9437 | -2.2872 | -1.88 | -2.0873 | -2.2778 | -2.3746 | -2.5031 | -2.6359 | -2.5262 | -2.482 | -2.4509
| 613.3333 | -0.83062 | -0.84546 | -0.67222 | -0.41142 | -0.97856 | -1.6845 | -2.2547 | -2.6229 | -2.6366 | -2.4311 | -1.9782 | -1.7015 | -1.7502 | -1.8751 | -1.9461 | -2.0174 | -2.0749 | -2.1436 | -2.1906 | -2.2208
| 690 | -0.57965 | -0.55485 | -0.47061 | -0.48069 | -0.81639 | -1.3055 | -1.8103 | -2.2702 | -2.1447 | -1.9366 | -1.6359 | -1.48 | -1.422 | -1.4834 | -1.6013 | -1.6542 | -1.7123 | -1.8503 | -1.9652 | -2.0414
| 766.6667 | -0.46606 | -0.46209 | -0.46213 | -0.55145 | -0.79719 | -1.1391 | -1.4635 | -1.6411 | -1.6419 | -1.4576 | -1.3131 | -1.1608 | -1.1933 | -1.2726 | -1.3915 | -1.4432 | -1.5109 | -1.6749 | -1.8231 | -1.9206
| 843.3333 | -0.43273 | -0.45549 | -0.5003 | -0.60802 | -0.79776 | -1.0332 | -1.2412 | -1.3515 | -1.342 | -1.2442 | -1.1408 | -1.0783 | -1.1105 | -1.2114 | -1.3318 | -1.3751 | -1.3542 | -1.6275 | -1.7711 | -1.8586
| 920 | -0.44092 | -0.48224 | -0.54647 | -0.65234 | -0.80327 | -0.9754 | -1.1244 | -1.2051 | -1.1994 | -1.1362 | -1.068 | -1.0399 | -1.0848 | -1.211 | -1.3874 | -1.5808 | -1.8819 | -1.7508 | -1.7947 | -1.8439
| 996.6667 | -0.46898 | -0.52062 | -0.59119 | -0.6891 | -0.81347 | -0.95052 | -1.0765 | -1.155 | -1.1527 | -1.1037 | -1.0542 | -1.0395 | -1.091 | -1.241 | -1.4798 | -1.7212 | -1.8942 | -1.8588 | -1.8419 | -1.8549
| 1073.3333 | -0.50601 | -0.56235 | -0.63307 | -0.72173 | -0.82665 | -0.94111 | -1.0597 | -1.1689 | -1.1622 | -1.1245 | -1.0954 | -1.0878 | -1.1941 | -1.3938 | -1.585 | -1.7599 | -1.8725 | -1.8868 | -1.8739 | -1.8716
| 1150 | -0.54688 | -0.60468 | -0.67296 | -0.75278 | -0.84187 | -0.93482 | -1.026 | -1.1395 | -1.1638 | -1.2164 | -1.2076 | -1.2689 | -1.4961 | -1.6129 | -1.6904 | -1.7923 | -1.8671 | -1.892 | -1.8899 | -1.8852
|  | 2019 BASE ISB PU385 Power Curve |  |  |  | BASE ISB PU385 Power Curve
|  | RPM | TRQ Nm | HP |  | RPM | TRQ Nm | HP
|  | 800 | 400 | 44.9657 |  | 800 | 400 | 44.9657
|  | 1010 | 542 | 76.9223 |  | 1010 | 542 | 76.9223
|  | 1310 | 674 | 124.0689 |  | 1310 | 674 | 124.0689
|  | 1630 | 1160 | 265.6912 |  | 1630 | 1150 | 263.4008
|  | 1910 | 1150 | 308.6476 |  | 1910 | 1150 | 308.6476
|  | 2220 | 1150 | 358.7422 |  | 2220 | 1150 | 358.7422
|  | 2350 | 1150 | 379.7496 |  | 2350 | 1150 | 379.7496
|  | 2500 | 1080 | 379.3983 |  | 2500 | 1080 | 379.3983
|  | 3000 | 902 | 380.2414 |  | 3000 | 902 | 380.2414
|  | 3300 | 0 | 0 |  | 3300 | 0 | 0

## Low FMEP
Fuel Kg/hr |  | RPM
| x1 \x0 | 500 | 657.8947 | 815.7895 | 973.6842 | 1131.5789 | 1289.4737 | 1447.3684 | 1605.2632 | 1763.1579 | 1921.0526 | 2078.9474 | 2236.8421 | 2394.7368 | 2552.6316 | 2710.5263 | 2868.4211 | 3026.3158 | 3184.2105 | 3342.1053 | 3500
Nm | 0 | 0.97935 | 0.83913 | 0.8924 | 1.0627 | 1.259 | 1.512 | 1.8135 | 2.1265 | 2.5114 | 2.934 | 3.4373 | 4.0781 | 4.9338 | 5.8504 | 6.7926 | 7.8703 | 9.3288 | 11.2695 | 13.4551 | 15.6313
| 76.6667 | 2.1375 | 2.0432 | 2.073 | 2.2352 | 2.5714 | 3.0292 | 3.6039 | 4.0946 | 4.7701 | 5.3597 | 6.1187 | 6.955 | 8.2049 | 9.3992 | 10.5165 | 11.7886 | 13.3235 | 15.0938 | 17.022 | 18.9589
| 153.3333 | 3.4015 | 3.3551 | 3.3952 | 3.5252 | 4.066 | 4.7458 | 5.6804 | 6.6815 | 7.4256 | 8.2234 | 9.0956 | 10.2269 | 11.7009 | 13.163 | 14.3452 | 15.7693 | 17.4049 | 19.0394 | 20.7833 | 22.5082
| 230 | 4.7615 | 4.7751 | 4.894 | 5.1785 | 5.8714 | 6.8021 | 7.9003 | 9.116 | 10.0454 | 11.0467 | 12.1115 | 13.4467 | 15.0404 | 16.6734 | 18.1101 | 19.6856 | 21.3729 | 23.0367 | 24.6893 | 26.2326
| 306.6667 | 6.2097 | 6.2902 | 6.5189 | 7.0097 | 7.8505 | 8.9943 | 10.1005 | 11.255 | 12.4403 | 13.6755 | 15.0248 | 16.5382 | 18.1915 | 19.9764 | 21.8591 | 23.6154 | 25.2959 | 27.1432 | 28.7479 | 30.1089
| 383.3333 | 7.7401 | 7.875 | 8.1677 | 8.7846 | 9.7452 | 11.0531 | 12.2321 | 13.441 | 14.8393 | 16.3193 | 17.9204 | 19.6424 | 21.4719 | 23.5352 | 25.8105 | 27.8717 | 29.6948 | 31.5333 | 32.9929 | 34.1211
| 460 | 9.356 | 9.5327 | 9.8181 | 10.3618 | 11.4891 | 12.9457 | 14.3262 | 15.7312 | 17.3207 | 19.0568 | 20.8613 | 22.7948 | 24.9218 | 27.3602 | 30.0503 | 32.5362 | 34.6171 | 36.2353 | 37.4158 | 38.2366
| 536.6667 | 11.0693 | 11.3068 | 11.5995 | 11.9427 | 13.3287 | 14.9935 | 16.4813 | 18.0306 | 19.8366 | 21.8798 | 23.8771 | 26.0429 | 28.5062 | 31.3267 | 34.5455 | 37.4578 | 39.7349 | 41.1186 | 41.9465 | 42.3936
| 613.3333 | 12.8853 | 13.2315 | 13.6622 | 14.3085 | 15.5966 | 17.2123 | 18.7337 | 20.3374 | 22.3512 | 24.6374 | 26.9972 | 29.5176 | 32.3278 | 35.591 | 39.2721 | 42.5669 | 44.9322 | 46.072 | 46.4825 | 46.5034
| 690 | 14.7892 | 15.28 | 15.9064 | 16.7898 | 18.0719 | 19.6479 | 21.1482 | 22.6769 | 25.0028 | 27.553 | 30.309 | 33.1515 | 36.4189 | 40.0199 | 44.1979 | 47.8015 | 50.2929 | 50.9774 | 50.8961 | 50.4543
| 766.6667 | 16.7504 | 17.3922 | 18.1943 | 19.2338 | 20.5644 | 22.1243 | 23.7864 | 25.6432 | 28.0771 | 30.8506 | 34.0114 | 37.2989 | 41.0256 | 45.0137 | 49.2206 | 52.9825 | 55.3221 | 55.6659 | 55.0235 | 54.1126
| 843.3333 | 18.7362 | 19.5192 | 20.4693 | 21.6356 | 23.0481 | 24.6934 | 26.5632 | 28.7572 | 31.4212 | 34.5295 | 38.0037 | 41.7383 | 45.7064 | 49.8125 | 53.9779 | 57.9656 | 60.4782 | 59.9214 | 58.6428 | 57.3323
| 920 | 20.7193 | 21.6294 | 22.7069 | 23.9873 | 25.4976 | 27.2566 | 29.3079 | 31.7535 | 34.6917 | 38.1115 | 41.918 | 45.9774 | 50.1131 | 54.1239 | 57.9831 | 61.803 | 64.5654 | 63.0908 | 61.4943 | 59.9883
| 996.6667 | 22.6786 | 23.7019 | 24.8908 | 26.2745 | 27.8799 | 29.7387 | 31.9138 | 34.5309 | 37.715 | 41.4244 | 45.5264 | 49.8569 | 54.1106 | 57.8351 | 60.9725 | 63.7777 | 65.3409 | 64.8095 | 63.4811 | 62.0377
| 1073.3333 | 24.5979 | 25.721 | 27.0077 | 28.483 | 30.1718 | 32.1041 | 34.3331 | 37.0079 | 40.4002 | 44.3544 | 48.6599 | 53.2083 | 57.5182 | 60.8204 | 63.0019 | 64.8965 | 65.9092 | 65.7223 | 64.7741 | 63.54
| 1150 | 26.4642 | 27.6744 | 29.0461 | 30.6011 | 32.362 | 34.3528 | 36.602 | 39.1529 | 42.7576 | 46.8471 | 51.1366 | 55.7284 | 59.7996 | 62.3115 | 64.1562 | 65.5631 | 66.3118 | 66.2671 | 65.6066 | 64.6088
| Full Load Curve |  |  |  |  | BASE ISB PU385 Power Curve
|  | RPM | TRQ Nm | HP |  | RPM | TRQ Nm | HP
|  | 800 | 400 | 44.9657 |  | 800 | 400 | 44.9657
|  | 1010 | 542 | 76.9223 |  | 1010 | 542 | 76.9223
|  | 1310 | 674 | 124.0689 |  | 1310 | 674 | 124.0689
|  | 1630 | 1160 | 265.6912 |  | 1630 | 1150 | 263.4008
|  | 1910 | 1150 | 308.6476 |  | 1910 | 1150 | 308.6476
|  | 2220 | 1150 | 358.7422 |  | 2220 | 1150 | 358.7422
|  | 2350 | 1150 | 379.7496 |  | 2350 | 1150 | 379.7496
|  | 2500 | 1080 | 379.3983 |  | 2500 | 1080 | 379.3983
|  | 3000 | 902 | 380.2414 |  | 3000 | 902 | 380.2414
|  | 3300 | 0 | 0 |  | 3300 | 0 | 0

## Low EBP (2)
Fuel Kg/hr |  | RPM
| x1 \x0 | 500 | 657.8947 | 815.7895 | 973.6842 | 1131.5789 | 1289.4737 | 1447.3684 | 1605.2632 | 1763.1579 | 1921.0526 | 2078.9474 | 2236.8421 | 2394.7368 | 2552.6316 | 2710.5263 | 2868.4211 | 3026.3158 | 3184.2105 | 3342.1053 | 3500
Nm | 0 | 0.9243 | 0.82643 | 0.95189 | 1.2056 | 1.4778 | 1.7797 | 2.0876 | 2.4236 | 2.8966 | 3.4183 | 3.9516 | 4.594 | 5.4296 | 6.3529 | 7.3283 | 8.4457 | 9.9289 | 11.8681 | 14.0349 | 16.1861
| 76.6667 | 2.13 | 2.0971 | 2.2215 | 2.513 | 2.9624 | 3.5354 | 4.0585 | 4.5646 | 5.3838 | 6.1927 | 6.9031 | 7.7563 | 8.9267 | 10.1303 | 11.282 | 12.6097 | 14.1729 | 15.9029 | 17.7671 | 19.6443
| 153.3333 | 3.4323 | 3.4555 | 3.5981 | 3.8705 | 4.5483 | 5.3513 | 6.2061 | 7.1123 | 8.0835 | 9.1402 | 9.9311 | 10.9854 | 12.5198 | 14.0558 | 15.2737 | 16.7894 | 18.4916 | 20.0245 | 21.6649 | 23.3039
| 230 | 4.8174 | 4.896 | 5.1058 | 5.5174 | 6.3563 | 7.3977 | 8.446 | 9.5614 | 10.6527 | 11.8319 | 12.8541 | 14.1255 | 15.8233 | 17.569 | 19.0906 | 20.7892 | 22.5516 | 24.1198 | 25.6603 | 27.1078
| 306.6667 | 6.2795 | 6.4123 | 6.7056 | 7.2856 | 8.2845 | 9.5804 | 10.6687 | 11.7761 | 12.9975 | 14.2867 | 15.6514 | 17.1654 | 18.8695 | 20.7553 | 22.7985 | 24.7007 | 26.4577 | 28.2471 | 29.758 | 31.0292
| 383.3333 | 7.8184 | 7.9924 | 8.3246 | 8.9712 | 10.1024 | 11.5869 | 12.7758 | 13.9662 | 15.3463 | 16.806 | 18.4479 | 20.1907 | 22.0672 | 24.2309 | 26.6802 | 28.8962 | 30.8056 | 32.6117 | 34.0012 | 35.055
| 460 | 9.4428 | 9.6504 | 9.9682 | 10.5584 | 11.7898 | 13.3559 | 14.79 | 16.2087 | 17.7914 | 19.5175 | 21.328 | 23.2818 | 25.4669 | 28.0107 | 30.8494 | 33.4821 | 35.6516 | 37.2591 | 38.3922 | 39.1584
| 536.6667 | 11.1673 | 11.4318 | 11.7562 | 12.1477 | 13.5877 | 15.3111 | 16.8659 | 18.4585 | 20.2778 | 22.3209 | 24.305 | 26.4723 | 29.0043 | 31.9208 | 35.268 | 38.3116 | 40.6901 | 42.0638 | 42.8685 | 43.2839
| 613.3333 | 12.9977 | 13.3686 | 13.8275 | 14.5075 | 15.8219 | 17.4659 | 19.0599 | 20.73 | 22.7657 | 25.0493 | 27.4012 | 29.9321 | 32.7915 | 36.1337 | 39.9127 | 43.3035 | 45.7398 | 46.9157 | 47.3356 | 47.3497
| 690 | 14.9186 | 15.4321 | 16.0823 | 16.9878 | 18.2823 | 19.861 | 21.4445 | 23.057 | 25.3947 | 27.9387 | 30.6929 | 33.5512 | 36.8519 | 40.5107 | 44.7621 | 48.429 | 50.9691 | 51.7208 | 51.6775 | 51.2509
| 766.6667 | 16.8988 | 17.5621 | 18.3851 | 19.4428 | 20.787 | 22.3674 | 24.0828 | 25.9971 | 28.4442 | 31.2123 | 34.3742 | 37.678 | 41.4333 | 45.467 | 49.7244 | 53.5297 | 55.9163 | 56.3281 | 55.7398 | 54.86
| 843.3333 | 18.9051 | 19.7092 | 20.6796 | 21.8648 | 23.2953 | 24.9646 | 26.8691 | 29.0937 | 31.7656 | 34.8685 | 38.3423 | 42.0905 | 46.0862 | 50.2309 | 54.436 | 58.455 | 61.0044 | 60.522 | 59.304 | 58.0334
| 920 | 20.9093 | 21.8408 | 22.9395 | 24.2407 | 25.7721 | 27.5542 | 29.6282 | 32.0859 | 35.0188 | 38.4252 | 42.2264 | 46.2974 | 50.4611 | 54.5091 | 58.404 | 62.2502 | 65.0401 | 63.6427 | 62.1078 | 60.6464
| 996.6667 | 22.8897 | 23.935 | 25.1464 | 26.553 | 28.1817 | 30.0632 | 32.2543 | 34.8695 | 38.0301 | 41.7098 | 45.7985 | 50.1395 | 54.4261 | 58.191 | 61.3618 | 64.191 | 65.7878 | 65.3198 | 64.0517 | 62.6554
| 1073.3333 | 24.8292 | 25.9749 | 27.2852 | 28.785 | 30.4992 | 32.4561 | 34.7018 | 37.3651 | 40.7122 | 44.608 | 48.8925 | 53.4484 | 57.8029 | 61.1537 | 63.3645 | 65.2853 | 66.334 | 66.2 | 65.3074 | 64.1208
| 1150 | 26.714 | 27.9472 | 29.343 | 30.9234 | 32.711 | 34.7297 | 37.0061 | 39.5702 | 43.091 | 47.0665 | 51.344 | 55.9252 | 60.0554 | 62.6141 | 64.4935 | 65.931 | 66.7166 | 66.7189 | 66.1087 | 65.1568
| Full Load Curve |  |  |  |  | BASE ISB PU385 Power Curve
|  | RPM | TRQ Nm | HP |  | RPM | TRQ Nm | HP
|  | 800 | 400 | 44.9657 |  | 800 | 400 | 44.9657
|  | 1010 | 542 | 76.9223 |  | 1010 | 542 | 76.9223
|  | 1310 | 674 | 124.0689 |  | 1310 | 674 | 124.0689
|  | 1630 | 1150 | 263.4008 |  | 1630 | 1150 | 263.4008
|  | 1910 | 1150 | 308.6476 |  | 1910 | 1150 | 308.6476
|  | 2220 | 1150 | 358.7422 |  | 2220 | 1150 | 358.7422
|  | 2350 | 1150 | 379.7496 |  | 2350 | 1150 | 379.7496
|  | 2500 | 1080 | 379.3983 |  | 2500 | 1080 | 379.3983
|  | 3000 | 902 | 380.2414 |  | 3000 | 902 | 380.2414
|  | 3300 | 0 | 0 |  | 3300 | 0 | 0

## No EGR (2)
Fuel Kg/hr |  | RPM
| x1 \x0 | 500 | 657.8947 | 815.7895 | 973.6842 | 1131.5789 | 1289.4737 | 1447.3684 | 1605.2632 | 1763.1579 | 1921.0526 | 2078.9474 | 2236.8421 | 2394.7368 | 2552.6316 | 2710.5263 | 2868.4211 | 3026.3158 | 3184.2105 | 3342.1053 | 3500
Nm | 0 | 0.95659 | 0.83411 | 0.95637 | 1.2063 | 1.4653 | 1.7578 | 2.0803 | 2.4197 | 2.7768 | 3.1698 | 3.6396 | 4.244 | 5.0591 | 5.9695 | 6.9546 | 8.0932 | 9.5903 | 11.5299 | 13.6902 | 15.8346
| 76.6667 | 2.161 | 2.1116 | 2.2311 | 2.5174 | 2.9279 | 3.4625 | 3.9813 | 4.5667 | 5.118 | 5.722 | 6.4162 | 7.2185 | 8.3793 | 9.5516 | 10.7452 | 12.1175 | 13.7078 | 15.4545 | 17.3299 | 19.2158
| 153.3333 | 3.4652 | 3.475 | 3.6087 | 3.8712 | 4.465 | 5.1845 | 5.9506 | 6.7416 | 7.559 | 8.4499 | 9.397 | 10.5467 | 11.8937 | 13.3115 | 14.6301 | 16.1961 | 17.9217 | 19.4795 | 21.1439 | 22.8043
| 230 | 4.8511 | 4.914 | 5.1025 | 5.4686 | 6.1815 | 7.0794 | 8.0163 | 8.985 | 10.0343 | 11.1733 | 12.375 | 13.7665 | 15.2835 | 16.8985 | 18.4531 | 20.1501 | 21.907 | 23.4972 | 25.0693 | 26.5471
| 306.6667 | 6.313 | 6.4267 | 6.6865 | 7.1912 | 8.0245 | 9.1068 | 10.1709 | 11.2949 | 12.5283 | 13.8614 | 15.2754 | 16.822 | 18.5174 | 20.3397 | 22.2572 | 24.0617 | 25.759 | 27.5685 | 29.1145 | 30.421
| 383.3333 | 7.8518 | 8.006 | 8.3033 | 8.8832 | 9.845 | 11.1136 | 12.3318 | 13.622 | 15.0411 | 16.5852 | 18.1952 | 19.9149 | 21.8647 | 23.979 | 26.2361 | 28.2867 | 30.095 | 31.9049 | 33.3254 | 34.4146
| 460 | 9.4768 | 9.6672 | 9.9562 | 10.4909 | 11.6144 | 13.0755 | 14.4827 | 15.937 | 17.5619 | 19.3379 | 21.1902 | 23.1807 | 25.3724 | 27.8288 | 30.466 | 32.9065 | 34.956 | 36.5476 | 37.7036 | 38.5013
| 536.6667 | 11.2019 | 11.4534 | 11.7587 | 12.1222 | 13.5043 | 15.1844 | 16.6796 | 18.2528 | 20.0842 | 22.1567 | 24.2376 | 26.5079 | 28.969 | 31.7805 | 34.9086 | 37.7586 | 39.9997 | 41.3644 | 42.1843 | 42.6243
| 613.3333 | 13.0314 | 13.393 | 13.8405 | 14.5056 | 15.7977 | 17.4173 | 18.9481 | 20.5672 | 22.5972 | 24.9104 | 27.3264 | 29.8947 | 32.6926 | 35.9181 | 39.5413 | 42.7761 | 45.1033 | 46.2472 | 46.67 | 46.6995
| 690 | 14.9487 | 15.455 | 16.0974 | 16.9945 | 18.2821 | 19.8589 | 21.3662 | 22.906 | 25.2387 | 27.8027 | 30.5764 | 33.4221 | 36.6604 | 40.2153 | 44.3707 | 47.9241 | 50.3737 | 51.0916 | 51.04 | 50.619
| 766.6667 | 16.9222 | 17.5786 | 18.3943 | 19.444 | 20.7791 | 22.3395 | 24.0036 | 25.864 | 28.2966 | 31.0693 | 34.2245 | 37.4959 | 41.1954 | 45.1506 | 49.3283 | 53.0504 | 55.3684 | 55.7407 | 55.1347 | 54.2514
| 843.3333 | 18.919 | 19.7151 | 20.6764 | 21.8506 | 23.2658 | 24.9099 | 26.7767 | 28.966 | 31.6214 | 34.7183 | 38.1768 | 41.8902 | 45.8316 | 49.9098 | 54.0471 | 58.0025 | 60.498 | 59.974 | 58.7316 | 57.4502
| 920 | 20.9117 | 21.8333 | 22.9202 | 24.2065 | 25.718 | 27.4732 | 29.516 | 31.9489 | 34.8711 | 38.2722 | 42.0573 | 46.0928 | 50.2026 | 54.189 | 58.0258 | 61.8209 | 64.5673 | 63.1281 | 61.5654 | 60.0884
| 996.6667 | 22.8793 | 23.9127 | 25.1097 | 26.498 | 28.1033 | 29.9561 | 32.1172 | 34.7129 | 37.8742 | 41.5591 | 45.6356 | 49.942 | 54.1714 | 57.8732 | 60.9942 | 63.7795 | 65.336 | 64.8315 | 63.5356 | 62.121
| 1073.3333 | 24.8057 | 25.9378 | 27.2315 | 28.7107 | 30.3992 | 32.3253 | 34.5375 | 37.1785 | 40.5452 | 44.4672 | 48.7428 | 53.2684 | 57.5631 | 60.8398 | 63.0099 | 64.8903 | 65.9013 | 65.7338 | 64.8142 | 63.6079
| 1150 | 26.6777 | 27.8961 | 29.274 | 30.8326 | 32.5939 | 34.5813 | 36.8219 | 39.3467 | 42.914 | 46.9452 | 51.2029 | 55.7626 | 59.8481 | 62.3273 | 64.1566 | 65.5528 | 66.3018 | 66.2722 | 65.6355 | 64.6633
| Full Load Curve |  |  |  |  | BASE ISB PU385 Power Curve
|  | RPM | TRQ Nm | HP |  | RPM | TRQ Nm | HP
|  | 800 | 400 | 44.9657 |  | 800 | 400 | 44.9657
|  | 1010 | 542 | 76.9223 |  | 1010 | 542 | 76.9223
|  | 1310 | 674 | 124.0689 |  | 1310 | 674 | 124.0689
|  | 1630 | 1150 | 263.4008 |  | 1630 | 1150 | 263.4008
|  | 1910 | 1150 | 308.6476 |  | 1910 | 1150 | 308.6476
|  | 2220 | 1150 | 358.7422 |  | 2220 | 1150 | 358.7422
|  | 2350 | 1150 | 379.7496 |  | 2350 | 1150 | 379.7496
|  | 2500 | 1080 | 379.3983 |  | 2500 | 1080 | 379.3983
|  | 3000 | 902 | 380.2414 |  | 3000 | 902 | 380.2414
|  | 3300 | 0 | 0 |  | 3300 | 0 | 0

## High Eff Turbo
Fuel Kg/hr |  | RPM
| x1 \x0 | 500 | 657.8947 | 815.7895 | 973.6842 | 1131.5789 | 1289.4737 | 1447.3684 | 1605.2632 | 1763.1579 | 1921.0526 | 2078.9474 | 2236.8421 | 2394.7368 | 2552.6316 | 2710.5263 | 2868.4211 | 3026.3158 | 3184.2105 | 3342.1053 | 3500
Nm | 0 | 0.93221 | 0.82825 | 0.95508 | 1.2049 | 1.458 | 1.7392 | 2.0543 | 2.4008 | 2.8569 | 3.3564 | 3.8681 | 4.4643 | 5.2037 | 6.0469 | 6.9956 | 8.1227 | 9.6339 | 11.6113 | 13.8161 | 15.9993
| 76.6667 | 2.1253 | 2.0895 | 2.2197 | 2.5152 | 2.9269 | 3.4445 | 3.9898 | 4.5269 | 5.2863 | 6.0608 | 6.7464 | 7.5662 | 8.5533 | 9.637 | 10.7906 | 12.1535 | 13.7626 | 15.5559 | 17.4797 | 19.4036
| 153.3333 | 3.4124 | 3.4311 | 3.5793 | 3.8709 | 4.4909 | 5.2411 | 6.0936 | 7.0076 | 7.8764 | 8.8103 | 9.6773 | 10.7255 | 11.9985 | 13.3652 | 14.6667 | 16.2403 | 17.9871 | 19.6142 | 21.328 | 23.021
| 230 | 4.7794 | 4.8448 | 5.0423 | 5.4433 | 6.2286 | 7.2254 | 8.2727 | 9.3881 | 10.3882 | 11.4527 | 12.5434 | 13.8047 | 15.2789 | 16.8824 | 18.4762 | 20.2354 | 22.0467 | 23.6946 | 25.2995 | 26.7974
| 306.6667 | 6.2241 | 6.3329 | 6.5863 | 7.107 | 8.0605 | 9.3213 | 10.4359 | 11.5683 | 12.7656 | 14.021 | 15.355 | 16.8105 | 18.4184 | 20.2324 | 22.2694 | 24.2142 | 26.0273 | 27.8438 | 29.3933 | 30.7044
| 383.3333 | 7.7511 | 7.8977 | 8.1784 | 8.7244 | 9.8334 | 11.2927 | 12.521 | 13.76 | 15.1558 | 16.633 | 18.204 | 19.8677 | 21.7194 | 23.8385 | 26.2479 | 28.471 | 30.4125 | 32.2259 | 33.6399 | 34.7247
| 460 | 9.3706 | 9.559 | 9.8457 | 10.3896 | 11.5756 | 13.1056 | 14.5539 | 16.0056 | 17.6114 | 19.3488 | 21.1482 | 23.0771 | 25.2207 | 27.7112 | 30.4908 | 33.0871 | 35.2467 | 36.8765 | 38.0363 | 38.8287
| 536.6667 | 11.0936 | 11.3513 | 11.6737 | 12.0832 | 13.4596 | 15.1155 | 16.6674 | 18.2696 | 20.1 | 22.1536 | 24.1741 | 26.3779 | 28.8365 | 31.6932 | 34.9638 | 37.9471 | 40.2829 | 41.6937 | 42.5247 | 42.961
| 613.3333 | 12.9201 | 13.292 | 13.7591 | 14.4494 | 15.7388 | 17.35 | 18.9091 | 20.5579 | 22.5931 | 24.8918 | 27.2769 | 29.8225 | 32.6371 | 35.9221 | 39.649 | 42.9918 | 45.4 | 46.582 | 47.0148 | 47.0403
| 690 | 14.8315 | 15.3479 | 16.0046 | 16.915 | 18.2065 | 19.7871 | 21.3195 | 22.8918 | 25.2238 | 27.7777 | 30.5557 | 33.4177 | 36.6897 | 40.3064 | 44.5342 | 48.1744 | 50.6926 | 51.4358 | 51.3879 | 50.9607
| 766.6667 | 16.7968 | 17.4614 | 18.2873 | 19.347 | 20.6901 | 22.2621 | 23.9472 | 25.8306 | 28.2702 | 31.0444 | 34.2265 | 37.5338 | 41.2743 | 45.2857 | 49.5322 | 53.3314 | 55.7072 | 56.0941 | 55.4842 | 54.5923
| 843.3333 | 18.7841 | 19.5868 | 20.5561 | 21.7391 | 23.1644 | 24.8221 | 26.707 | 28.9149 | 31.5852 | 34.7005 | 38.1925 | 41.9494 | 45.94 | 50.0741 | 54.2763 | 58.3044 | 60.8564 | 60.3321 | 59.0807 | 57.7893
| 920 | 20.7671 | 21.6942 | 22.7877 | 24.0821 | 25.604 | 27.3732 | 29.4338 | 31.8858 | 34.8277 | 38.2561 | 42.0829 | 46.1698 | 50.3339 | 54.3754 | 58.2717 | 62.1332 | 64.936 | 63.4871 | 61.9138 | 60.4261
| 996.6667 | 22.7257 | 23.7635 | 24.9661 | 26.3617 | 27.977 | 29.8437 | 32.024 | 34.6419 | 37.8235 | 41.5396 | 45.6679 | 50.0355 | 54.3223 | 58.0766 | 61.2516 | 64.0959 | 65.6945 | 65.1903 | 63.884 | 62.4584
| 1073.3333 | 24.644 | 25.7798 | 27.0782 | 28.5637 | 30.2608 | 32.1993 | 34.4315 | 37.1036 | 40.4834 | 44.436 | 48.7794 | 53.3805 | 57.7309 | 61.0539 | 63.2734 | 65.2036 | 66.2483 | 66.088 | 65.1617 | 63.9453
| 1150 | 26.5094 | 27.7308 | 29.1127 | 30.6766 | 32.4446 | 34.4406 | 36.6927 | 39.2435 | 42.8251 | 46.8914 | 51.2423 | 55.8974 | 60.0295 | 62.5517 | 64.424 | 65.8614 | 66.6388 | 66.6194 | 65.9802 | 65.0001
| Full Load Curve |  |  |  |  | BASE ISB PU385 Power Curve
|  | RPM | TRQ Nm | HP |  | RPM | TRQ Nm | HP
|  | 800 | 400 | 44.9657 |  | 800 | 400 | 44.9657
|  | 1010 | 542 | 76.9223 |  | 1010 | 542 | 76.9223
|  | 1310 | 674 | 124.0689 |  | 1310 | 674 | 124.0689
|  | 1630 | 1150 | 263.4008 |  | 1630 | 1150 | 263.4008
|  | 1910 | 1150 | 308.6476 |  | 1910 | 1150 | 308.6476
|  | 2220 | 1150 | 358.7422 |  | 2220 | 1150 | 358.7422
|  | 2350 | 1150 | 379.7496 |  | 2350 | 1150 | 379.7496
|  | 2500 | 1080 | 379.3983 |  | 2500 | 1080 | 379.3983
|  | 3000 | 902 | 380.2414 |  | 3000 | 902 | 380.2414
|  | 3300 | 0 | 0 |  | 3300 | 0 | 0

## I4 Same BMEP
Fuel Kg/hr |  | RPM
| x1 \x0 | 500 | 657.8947 | 815.7895 | 973.6842 | 1131.5789 | 1289.4737 | 1447.3684 | 1605.2632 | 1763.1579 | 1921.0526 | 2078.9474 | 2236.8421 | 2394.7368 | 2552.6316 | 2710.5263 | 2868.4211 | 3026.3158 | 3184.2105 | 3342.1053 | 3500
Nm | 0 | 0.94795 | 0.83484 | 0.86983 | 0.99009 | 1.153 | 1.3563 | 1.6046 | 1.8761 | 2.2419 | 2.6417 | 3.0454 | 3.5025 | 4.1294 | 4.8168 | 5.5649 | 6.4348 | 7.5075 | 8.7993 | 10.2064 | 11.6045
| 51.3333 | 1.6915 | 1.6102 | 1.6288 | 1.745 | 1.997 | 2.31 | 2.723 | 3.0669 | 3.6388 | 4.1748 | 4.7305 | 5.2224 | 6.0499 | 6.8377 | 7.6828 | 8.6307 | 9.74 | 11.0278 | 12.376 | 13.6813
| 102.6667 | 2.507 | 2.4575 | 2.4837 | 2.6002 | 2.9776 | 3.4649 | 4.0569 | 4.692 | 5.2867 | 5.9463 | 6.6566 | 7.4609 | 8.1525 | 8.9845 | 9.9192 | 10.9327 | 12.0544 | 13.3828 | 14.6882 | 15.899
| 154 | 3.3869 | 3.3709 | 3.4359 | 3.6353 | 4.1205 | 4.7759 | 5.5015 | 6.3021 | 6.9644 | 7.7102 | 8.5581 | 9.5147 | 10.2559 | 11.1873 | 12.2716 | 13.394 | 14.5727 | 15.9008 | 17.1479 | 18.2482
| 205.3333 | 4.3281 | 4.3476 | 4.4612 | 4.7579 | 5.3489 | 6.1699 | 6.9466 | 7.7525 | 8.5465 | 9.3851 | 10.3342 | 11.3214 | 12.3025 | 13.4282 | 14.7614 | 16.041 | 17.2777 | 18.6027 | 19.7588 | 20.7181
| 256.6667 | 5.3303 | 5.3835 | 5.5269 | 5.8643 | 6.5549 | 7.5 | 8.3522 | 9.2289 | 10.1336 | 11.084 | 12.1479 | 13.2333 | 14.4618 | 15.8437 | 17.433 | 18.9158 | 20.2389 | 21.5032 | 22.5134 | 23.2902
| 308 | 6.3968 | 6.486 | 6.6401 | 6.9661 | 7.739 | 8.757 | 9.7349 | 10.7143 | 11.7656 | 12.8958 | 14.0768 | 15.3477 | 16.78 | 18.4389 | 20.2911 | 22.0226 | 23.4718 | 24.5842 | 25.3843 | 25.9338
| 359.3333 | 7.5313 | 7.6738 | 7.8587 | 8.0972 | 9.0183 | 10.1329 | 11.1711 | 12.2307 | 13.429 | 14.771 | 16.0902 | 17.5421 | 19.1987 | 21.1204 | 23.3024 | 25.2918 | 26.8356 | 27.7784 | 28.3216 | 28.6034
| 410.6667 | 8.7322 | 8.9561 | 9.243 | 9.6815 | 10.5517 | 11.6504 | 12.6934 | 13.7773 | 15.1126 | 16.6114 | 18.1727 | 19.8523 | 21.737 | 23.9374 | 26.4447 | 28.6847 | 30.2837 | 31.0198 | 31.2578 | 31.2392
| 462 | 9.9873 | 10.3121 | 10.7319 | 11.3295 | 12.2045 | 13.2835 | 14.3242 | 15.3698 | 16.9018 | 18.5566 | 20.3786 | 22.256 | 24.455 | 26.8786 | 29.6983 | 32.1406 | 33.803 | 34.2218 | 34.1074 | 33.7681
| 513.3333 | 11.2772 | 11.7062 | 12.2468 | 12.9537 | 13.866 | 14.9396 | 16.0832 | 17.3455 | 18.9444 | 20.7562 | 22.8288 | 25.0004 | 27.486 | 30.1531 | 32.984 | 35.5472 | 37.1276 | 37.2714 | 36.7606 | 36.1053
| 564.6667 | 12.5816 | 13.1084 | 13.7523 | 14.5488 | 15.5182 | 16.6465 | 17.9168 | 19.3828 | 21.1346 | 23.167 | 25.4469 | 27.9132 | 30.5498 | 33.2808 | 36.0644 | 38.7766 | 40.5205 | 40.004 | 39.0746 | 38.1618
| 616 | 13.8833 | 14.4986 | 15.2319 | 16.1086 | 17.1455 | 18.3483 | 19.7335 | 21.3565 | 23.2803 | 25.5113 | 28.008 | 30.6923 | 33.4403 | 36.0959 | 38.647 | 41.1915 | 42.9966 | 42.0043 | 40.8986 | 39.867
| 667.3333 | 15.1686 | 15.8627 | 16.6744 | 17.624 | 18.7279 | 20.0012 | 21.4728 | 23.2074 | 25.2799 | 27.6848 | 30.3688 | 33.2365 | 36.069 | 38.53 | 40.5868 | 42.4587 | 43.4997 | 43.1129 | 42.1899 | 41.2
| 718.6667 | 16.4268 | 17.1904 | 18.0705 | 19.0847 | 20.2491 | 21.5803 | 23.1044 | 24.8895 | 27.0787 | 29.613 | 32.4203 | 35.4352 | 38.2976 | 40.457 | 41.9141 | 43.2005 | 43.883 | 43.7281 | 43.0542 | 42.1973
| 770 | 17.6494 | 18.4732 | 19.4121 | 20.4819 | 21.6978 | 23.0756 | 24.6338 | 26.3943 | 28.6752 | 31.2529 | 34.0553 | 37.0842 | 39.7964 | 41.4439 | 42.6954 | 43.6598 | 44.1656 | 44.1108 | 43.6294 | 42.9251
| Full Load Curve - 4-Cyinder Version |  |  |  |  | BASE ISB PU385 Power Curve
|  | RPM | TRQ Nm | HP |  | RPM | TRQ Nm | HP
|  | 800 | 267 | 30.0146 |  | 800 | 400 | 44.9657
|  | 1010 | 542 | 76.9223 |  | 1010 | 542 | 76.9223
|  | 1310 | 447 | 82.2831 |  | 1310 | 674 | 124.0689
|  | 1630 | 770 | 176.364 |  | 1630 | 1150 | 263.4008
|  | 1910 | 766 | 205.5861 |  | 1910 | 1150 | 308.6476
|  | 2220 | 767 | 239.2654 |  | 2220 | 1150 | 358.7422
|  | 2350 | 767 | 253.2765 |  | 2350 | 1150 | 379.7496
|  | 2500 | 717 | 251.8783 |  | 2500 | 1080 | 379.3983
|  | 3000 | 600 | 252.9322 |  | 3000 | 902 | 380.2414
|  | 3300 | 0 | 0 |  | 3300 | 0 | 0

## P1
Fuel Kg/hr |  | RPM
| x1 \x0 | 500 | 631.5789 | 763.1579 | 894.7368 | 1026.3158 | 1157.8947 | 1289.4737 | 1421.0526 | 1552.6316 | 1684.2105 | 1815.7895 | 1947.3684 | 2078.9474 | 2210.5263 | 2342.1053 | 2473.6842 | 2605.2632 | 2736.8421 | 2868.4211 | 3000
Nm | 0 | 1.2796 | 0.96584 | 0.86357 | 1.005 | 1.1855 | 1.382 | 1.6117 | 1.8926 | 2.1502 | 2.4488 | 2.8154 | 3.2028 | 3.6542 | 4.1371 | 4.775 | 5.7545 | 7.5039 | 9.728 | 11.9571 | 14.0305
| 92 | 2.5929 | 2.367 | 2.3099 | 2.4447 | 2.7011 | 3.0996 | 3.5424 | 4.0508 | 4.5419 | 5.0586 | 5.6702 | 6.2803 | 6.9666 | 7.7589 | 8.6076 | 9.7849 | 11.337 | 13.1893 | 15.1295 | 16.9827
| 184 | 4.0363 | 3.9044 | 3.9007 | 4.0502 | 4.371 | 5.016 | 5.6897 | 6.4394 | 7.2237 | 7.9898 | 8.7341 | 9.6009 | 10.4292 | 11.5226 | 12.5039 | 13.8557 | 15.2587 | 16.8717 | 18.5628 | 20.1816
| 276 | 5.5802 | 5.5311 | 5.5939 | 5.8086 | 6.2823 | 7.1199 | 8.0979 | 8.974 | 9.8677 | 10.79 | 11.7401 | 12.7706 | 13.8444 | 15.0437 | 16.2818 | 17.6371 | 19.1384 | 20.6854 | 22.1854 | 23.5731
| 368 | 7.2086 | 7.2402 | 7.3813 | 7.6749 | 8.219 | 9.3112 | 10.5614 | 11.5184 | 12.4936 | 13.5626 | 14.7237 | 15.952 | 17.2497 | 18.6094 | 20.0864 | 21.5296 | 23.1367 | 24.6418 | 25.9642 | 27.1148
| 460 | 8.9127 | 9.0253 | 9.2519 | 9.6664 | 10.4056 | 11.5502 | 12.8292 | 14.0149 | 15.1491 | 16.3852 | 17.7674 | 19.2354 | 20.7386 | 22.3246 | 24.0801 | 25.7904 | 27.3952 | 28.7738 | 29.8821 | 30.7697
| 552 | 10.6871 | 10.8805 | 11.1825 | 11.6866 | 12.5811 | 13.8424 | 15.2792 | 16.5993 | 17.8349 | 19.2348 | 20.8675 | 22.612 | 24.3539 | 26.158 | 28.3057 | 30.2725 | 31.8864 | 33.0758 | 33.9108 | 34.4958
| 644 | 12.5289 | 12.8075 | 13.1743 | 13.677 | 14.5481 | 16.1552 | 17.9774 | 19.3008 | 20.5516 | 22.1099 | 24.0288 | 26.0479 | 28.1437 | 30.292 | 32.8044 | 35.0707 | 36.6026 | 37.5081 | 37.9995 | 38.2375
| 736 | 14.4345 | 14.8141 | 15.2738 | 15.8327 | 16.6907 | 18.5105 | 20.4243 | 21.9722 | 23.4232 | 25.2083 | 27.3934 | 29.6753 | 32.2072 | 34.5605 | 37.6026 | 40.0923 | 41.4687 | 41.9908 | 42.0681 | 41.9219
| 828 | 16.3952 | 16.8961 | 17.4956 | 18.2512 | 19.358 | 20.9829 | 22.8266 | 24.6521 | 26.5218 | 28.6474 | 31.0684 | 33.7194 | 36.5905 | 39.5606 | 42.687 | 45.3491 | 46.3766 | 46.3952 | 46.0047 | 45.4582
| 920 | 18.3935 | 19.0284 | 19.7849 | 20.724 | 21.9494 | 23.512 | 25.342 | 27.3944 | 29.636 | 32.0977 | 34.8117 | 37.7841 | 40.9887 | 44.3358 | 47.6673 | 50.3082 | 51.0487 | 50.5383 | 49.669 | 48.744
| 1012 | 20.4072 | 21.1773 | 22.0836 | 23.1714 | 24.4893 | 26.0491 | 27.8687 | 30.1591 | 32.7212 | 35.4753 | 38.4423 | 41.664 | 45.1412 | 48.7019 | 52.2437 | 55.1027 | 55.3399 | 54.1959 | 52.9051 | 51.678
| 1104 | 22.413 | 23.3126 | 24.3569 | 25.5783 | 27.0027 | 28.6292 | 30.4363 | 32.9944 | 35.7848 | 38.7667 | 41.9247 | 45.266 | 48.9667 | 52.4839 | 55.9854 | 59.2292 | 58.655 | 57.0832 | 55.575 | 54.1821
| 1196 | 24.3897 | 25.4095 | 26.5806 | 27.9305 | 29.4838 | 31.2653 | 33.3591 | 35.946 | 38.872 | 42.0567 | 45.4122 | 48.8297 | 52.4786 | 56.0214 | 58.5795 | 60.3851 | 60.2994 | 59.0612 | 57.6266 | 56.226
| 1288 | 26.3184 | 27.4466 | 28.732 | 30.2015 | 31.8854 | 33.8262 | 36.1003 | 38.7853 | 41.8554 | 45.2192 | 48.7995 | 52.2566 | 55.3219 | 58.2667 | 60.1233 | 61.1841 | 61.1887 | 60.3363 | 59.1274 | 57.8351
| 1380 | 28.1828 | 29.4053 | 30.7888 | 32.3601 | 34.1518 | 36.2069 | 38.5822 | 41.3284 | 44.4665 | 47.8826 | 51.5412 | 54.9972 | 57.2134 | 59.3607 | 60.907 | 61.7192 | 61.7686 | 61.1745 | 60.2036 | 59.0722
| Full Load Curve |  |  |  |  | 2019 BASE ISB PU385 Power Curve
|  | RPM | TRQ Nm | HP |  | RPM | TRQ Nm | HP
|  | 800 | 400 | 44.9657 |  | 800 | 400 | 44.9657
|  | 1010 | 708 | 100.4815 |  | 1010 | 542 | 76.9223
|  | 1310 | 1090 | 200.6455 |  | 1310 | 674 | 124.0689
|  | 1630 | 1380 | 316.081 |  | 1630 | 1160 | 265.6912
|  | 1910 | 1380 | 370.3771 |  | 1910 | 1150 | 308.6476
|  | 2220 | 1230 | 383.6982 |  | 2220 | 1150 | 358.7422
|  | 2500 | 1090 | 382.9113 |  | 2350 | 1150 | 379.7496
|  | 2800 | 0 | 0 |  | 2500 | 1080 | 379.3983
[6 empty] | 3000 | 902 | 380.2414
[6 empty] | 3300 | 0 | 0

## P2
Fuel Kg/hr |  | RPM
| x1 \x0 | 500 | 657.8947 | 815.7895 | 973.6842 | 1131.5789 | 1289.4737 | 1447.3684 | 1605.2632 | 1763.1579 | 1921.0526 | 2078.9474 | 2236.8421 | 2394.7368 | 2552.6316 | 2710.5263 | 2868.4211 | 3026.3158 | 3184.2105 | 3342.1053 | 3500
Nm | 0 | 0.9668 | 0.83549 | 0.87637 | 1.0328 | 1.2382 | 1.5034 | 1.8116 | 2.1287 | 2.4942 | 2.8973 | 3.3736 | 3.9463 | 4.6721 | 5.4707 | 6.3411 | 7.3671 | 8.7615 | 10.6142 | 12.6961 | 14.7647
| 76.6667 | 2.0859 | 1.9928 | 2.021 | 2.1758 | 2.5448 | 3.0239 | 3.5857 | 4.0974 | 4.7119 | 5.2935 | 6.017 | 6.7807 | 7.7925 | 8.813 | 9.8694 | 11.0923 | 12.5628 | 14.2657 | 16.1111 | 17.9547
| 153.3333 | 3.3045 | 3.249 | 3.2956 | 3.4802 | 4.0363 | 4.7405 | 5.6007 | 6.484 | 7.229 | 8.0365 | 8.9195 | 9.969 | 11.1274 | 12.356 | 13.5425 | 14.9178 | 16.4679 | 18.058 | 19.7284 | 21.3664
| 230 | 4.6188 | 4.6051 | 4.7068 | 5.025 | 5.7622 | 6.739 | 7.7694 | 8.8343 | 9.762 | 10.7722 | 11.8535 | 13.1048 | 14.4283 | 15.8449 | 17.2533 | 18.7616 | 20.3502 | 21.9406 | 23.5019 | 24.9536
| 306.6667 | 6.0302 | 6.0622 | 6.22 | 6.6497 | 7.6 | 8.8957 | 9.974 | 11.0408 | 12.1826 | 13.4039 | 14.7232 | 16.1429 | 17.6631 | 19.293 | 21.0264 | 22.6795 | 24.2609 | 25.9542 | 27.4296 | 28.6891
| 383.3333 | 7.5429 | 7.6244 | 7.8207 | 8.2512 | 9.4104 | 10.9223 | 12.1149 | 13.2774 | 14.622 | 16.075 | 17.6354 | 19.2542 | 21.0187 | 22.9255 | 24.978 | 26.8843 | 28.5819 | 30.2174 | 31.5256 | 32.5498
| 460 | 9.1628 | 9.3078 | 9.5495 | 10.0584 | 11.2635 | 12.8215 | 14.2068 | 15.5716 | 17.1192 | 18.8361 | 20.6467 | 22.5403 | 24.5123 | 26.7199 | 29.1415 | 31.4074 | 33.3074 | 34.7298 | 35.7681 | 36.4989
| 536.6667 | 10.892 | 11.1296 | 11.4488 | 11.8957 | 13.2508 | 14.899 | 16.3502 | 17.8563 | 19.6274 | 21.6495 | 23.7068 | 25.9126 | 28.0924 | 30.6159 | 33.4868 | 36.1044 | 38.1667 | 39.3653 | 40.0896 | 40.4776
| 613.3333 | 12.721 | 13.0872 | 13.5664 | 14.2852 | 15.5426 | 17.0911 | 18.5683 | 20.1314 | 22.1296 | 24.4085 | 26.7753 | 29.2256 | 31.7922 | 34.7178 | 38.0109 | 40.917 | 42.9922 | 44.0345 | 44.4068 | 44.408
| 690 | 14.6257 | 15.14 | 15.8027 | 16.7135 | 17.9689 | 19.4726 | 20.9501 | 22.4374 | 24.7767 | 27.3108 | 29.9983 | 32.6858 | 35.7307 | 38.9968 | 42.7351 | 45.8861 | 47.9879 | 48.6953 | 48.623 | 48.1921
| 766.6667 | 16.5736 | 17.234 | 18.0565 | 19.103 | 20.4102 | 21.9281 | 23.568 | 25.4241 | 27.8372 | 30.5839 | 33.6063 | 36.7173 | 40.1689 | 43.8042 | 47.5808 | 50.9313 | 52.9815 | 53.2364 | 52.592 | 51.7052
| 843.3333 | 18.5344 | 19.3288 | 20.2873 | 21.4506 | 22.8426 | 24.4579 | 26.3039 | 28.479 | 31.1082 | 34.1412 | 37.4662 | 40.9843 | 44.661 | 48.4054 | 52.1644 | 55.7899 | 58.0944 | 57.3693 | 56.0798 | 54.8018
| 920 | 20.4836 | 21.3979 | 22.475 | 23.7457 | 25.2347 | 26.9645 | 28.9844 | 31.395 | 34.2797 | 37.5988 | 41.2337 | 45.0529 | 48.8866 | 52.5354 | 55.9905 | 59.396 | 61.749 | 60.3762 | 58.8159 | 57.3561
| 996.6667 | 22.4023 | 23.423 | 24.6044 | 25.9726 | 27.5528 | 29.3772 | 31.5093 | 34.076 | 37.1981 | 40.7941 | 44.6977 | 48.7655 | 52.7137 | 56.0844 | 58.825 | 61.244 | 62.5381 | 62.0006 | 60.7199 | 59.3281
| 1073.3333 | 24.2757 | 25.3901 | 26.6629 | 28.1167 | 29.775 | 31.6659 | 33.8389 | 36.441 | 39.7791 | 43.6234 | 47.6861 | 51.9417 | 55.9228 | 58.8665 | 60.7281 | 62.3285 | 63.1428 | 62.9003 | 61.9718 | 60.7798
| 1150 | 26.0919 | 27.2876 | 28.6392 | 30.167 | 31.8917 | 33.8359 | 36.0253 | 38.4877 | 42.0342 | 46.0098 | 49.996 | 54.2288 | 57.9338 | 60.1697 | 61.788 | 62.9784 | 63.5713 | 63.458 | 62.7925 | 61.821
| Full Load Curve |  |  |  |  | 2019 BASE ISB PU385 Power Curve
|  | RPM | TRQ Nm | HP |  | RPM | TRQ Nm | HP
|  | 800 | 400 | 44.9657 |  | 800 | 400 | 44.9657
|  | 1010 | 542 | 76.9223 |  | 1010 | 542 | 76.9223
|  | 1310 | 674 | 124.0689 |  | 1310 | 674 | 124.0689
|  | 1630 | 1160 | 265.6912 |  | 1630 | 1160 | 265.6912
|  | 1910 | 1150 | 308.6476 |  | 1910 | 1150 | 308.6476
|  | 2220 | 1150 | 358.7422 |  | 2220 | 1150 | 358.7422
|  | 2350 | 1150 | 379.7496 |  | 2350 | 1150 | 379.7496
|  | 2500 | 1080 | 379.3983 |  | 2500 | 1080 | 379.3983
|  | 3000 | 902 | 380.2414 |  | 3000 | 902 | 380.2414
|  | 3300 | 0 | 0 |  | 3300 | 0 | 0

## P3
Fuel Kg/hr |  | RPM
| x1 \x0 | 500 | 631.5789 | 763.1579 | 894.7368 | 1026.3158 | 1157.8947 | 1289.4737 | 1421.0526 | 1552.6316 | 1684.2105 | 1815.7895 | 1947.3684 | 2078.9474 | 2210.5263 | 2342.1053 | 2473.6842 | 2605.2632 | 2736.8421 | 2868.4211 | 3000
Nm | 0 | 1.2869 | 0.96917 | 0.86485 | 1.0054 | 1.1849 | 1.3875 | 1.6194 | 1.9002 | 2.1619 | 2.4387 | 2.7431 | 3.0335 | 3.3861 | 4.1417 | 5.8095 | 7.9122 | 10.2157 | 12.5759 | 14.8288 | 16.8988
| 92 | 2.5623 | 2.3385 | 2.2874 | 2.4356 | 2.7094 | 3.1033 | 3.5671 | 4.0454 | 4.541 | 5.0444 | 5.5733 | 6.1153 | 6.6626 | 7.4641 | 8.8476 | 10.5411 | 12.7416 | 15.1148 | 17.3447 | 19.3583
| 184 | 3.9758 | 3.8509 | 3.8576 | 4.0241 | 4.364 | 4.9876 | 5.6759 | 6.3786 | 7.1068 | 7.8401 | 8.5836 | 9.3809 | 10.1632 | 11.2931 | 12.2792 | 13.484 | 15.7006 | 18.051 | 20.1924 | 22.0917
| 276 | 5.4942 | 5.4552 | 5.5292 | 5.7513 | 6.2184 | 7.0257 | 7.9645 | 8.8393 | 9.7272 | 10.6521 | 11.6171 | 12.6248 | 13.662 | 14.8267 | 15.9819 | 17.3224 | 19.2667 | 21.4067 | 23.3683 | 25.0876
| 368 | 7.0996 | 7.1442 | 7.2987 | 7.5946 | 8.1114 | 9.1733 | 10.3467 | 11.3517 | 12.3875 | 13.4965 | 14.6801 | 15.9264 | 17.1793 | 18.5026 | 19.9049 | 21.3979 | 23.232 | 25.1232 | 26.8369 | 28.3162
| 460 | 8.7817 | 8.9103 | 9.1572 | 9.5922 | 10.33 | 11.4264 | 12.6608 | 13.872 | 15.0679 | 16.3524 | 17.765 | 19.2557 | 20.7722 | 22.363 | 24.0271 | 25.7239 | 27.4672 | 29.1138 | 30.5405 | 31.7312
| 552 | 10.5336 | 10.744 | 11.0709 | 11.6128 | 12.5453 | 13.7435 | 15.1515 | 16.4916 | 17.7762 | 19.2205 | 20.8803 | 22.6488 | 24.4375 | 26.3244 | 28.3042 | 30.207 | 31.9083 | 33.3083 | 34.4129 | 35.2737
| 644 | 12.3515 | 12.6446 | 13.0316 | 13.5601 | 14.4482 | 16.0447 | 17.8759 | 19.2139 | 20.5057 | 22.1043 | 24.0458 | 26.0852 | 28.192 | 30.3297 | 32.7365 | 34.9298 | 36.5467 | 37.6463 | 38.3811 | 38.8734
| 736 | 14.233 | 14.6222 | 15.0932 | 15.661 | 16.5197 | 18.3564 | 20.2925 | 21.8643 | 23.3548 | 25.177 | 27.3889 | 29.6847 | 32.1786 | 34.4811 | 37.4298 | 39.8635 | 41.3334 | 42.0486 | 42.3557 | 42.4474
| 828 | 16.1706 | 16.6763 | 17.2802 | 18.0379 | 19.1456 | 20.7755 | 22.6351 | 24.4911 | 26.4022 | 28.5634 | 31.0054 | 33.6506 | 36.4759 | 39.3813 | 42.4252 | 45.0372 | 46.1781 | 46.3924 | 46.2217 | 45.8986
| 920 | 18.1482 | 18.784 | 19.5396 | 20.4749 | 21.6928 | 23.2481 | 25.0846 | 27.17 | 29.4577 | 31.9538 | 34.6787 | 37.6332 | 40.7908 | 44.075 | 47.3413 | 49.9569 | 50.8155 | 50.4977 | 49.8359 | 49.1189
| 1012 | 20.1443 | 20.9123 | 21.8137 | 22.8919 | 24.1938 | 25.7316 | 27.5391 | 29.8716 | 32.4918 | 35.2785 | 38.246 | 41.4419 | 44.8707 | 48.3761 | 51.8797 | 54.7393 | 55.1023 | 54.1375 | 53.0368 | 52.0014
| 1104 | 22.1357 | 23.0314 | 24.0685 | 25.2776 | 26.6824 | 28.2801 | 30.0505 | 32.6698 | 35.5268 | 38.5347 | 41.6772 | 44.9867 | 48.6437 | 52.1051 | 55.607 | 58.8624 | 58.4261 | 57.0144 | 55.6786 | 54.4619
| 1196 | 24.1012 | 25.1165 | 26.2802 | 27.6186 | 29.156 | 30.9196 | 33.0089 | 35.6327 | 38.6084 | 41.8048 | 45.128 | 48.5117 | 52.1421 | 55.6752 | 58.2254 | 60.0495 | 60.0691 | 58.9786 | 57.7032 | 56.4662
| 1288 | 26.0212 | 27.1453 | 28.4247 | 29.886 | 31.5609 | 33.4965 | 35.7793 | 38.4944 | 41.6006 | 44.9608 | 48.4868 | 51.9044 | 54.9781 | 57.9418 | 59.792 | 60.8732 | 60.9627 | 60.2397 | 59.1775 | 58.0379
| 1380 | 27.8787 | 29.0981 | 30.4775 | 32.0442 | 33.8327 | 35.8898 | 38.2777 | 41.049 | 44.2191 | 47.624 | 51.2022 | 54.6081 | 56.8459 | 59.0087 | 60.5703 | 61.4185 | 61.5455 | 61.0657 | 60.2289 | 59.2399
| Full Load Curve |  |  |  |  | 2019 BASE ISB PU385 Power Curve
|  | RPM | TRQ Nm | HP |  | RPM | TRQ Nm | HP
|  | 800 | 400 | 44.9657 |  | 800 | 400 | 44.9657
|  | 1010 | 708 | 100.4815 |  | 1010 | 542 | 76.9223
|  | 1310 | 1090 | 200.6455 |  | 1310 | 674 | 124.0689
|  | 1630 | 1380 | 316.081 |  | 1630 | 1160 | 265.6912
|  | 1910 | 1380 | 370.3771 |  | 1910 | 1150 | 308.6476
|  | 2220 | 1230 | 383.6982 |  | 2220 | 1150 | 358.7422
|  | 2500 | 1090 | 382.9113 |  | 2350 | 1150 | 379.7496
|  | 2800 | 0 | 0 |  | 2500 | 1080 | 379.3983
[6 empty] | 3000 | 902 | 380.2414
[6 empty] | 3300 | 0 | 0

## P4
Fuel Kg/hr |  | RPM
| x1 \x0 | 500 | 657.8947 | 815.7895 | 973.6842 | 1131.5789 | 1289.4737 | 1447.3684 | 1605.2632 | 1763.1579 | 1921.0526 | 2078.9474 | 2236.8421 | 2394.7368 | 2552.6316 | 2710.5263 | 2868.4211 | 3026.3158 | 3184.2105 | 3342.1053 | 3500
Nm | 0 | 0.96522 | 0.83504 | 0.87476 | 1.03 | 1.2363 | 1.5006 | 1.8077 | 2.1355 | 2.5175 | 2.9684 | 3.5325 | 4.1806 | 4.9178 | 5.7255 | 6.6315 | 7.7166 | 9.1851 | 11.1185 | 13.2834 | 15.4338
| 76.6667 | 2.0886 | 1.9926 | 2.015 | 2.1589 | 2.5305 | 3.0031 | 3.549 | 4.0771 | 4.707 | 5.363 | 6.2342 | 7.1495 | 8.1258 | 9.1533 | 10.2593 | 11.5663 | 13.1276 | 14.9036 | 16.8181 | 18.7322
| 153.3333 | 3.3114 | 3.2494 | 3.2869 | 3.463 | 4.0103 | 4.7237 | 5.5075 | 6.3215 | 7.1593 | 8.1021 | 9.1266 | 10.2867 | 11.4728 | 12.737 | 13.9978 | 15.495 | 17.1709 | 18.8191 | 20.5494 | 22.2515
| 230 | 4.6309 | 4.6075 | 4.6956 | 4.9937 | 5.7009 | 6.6462 | 7.6201 | 8.6331 | 9.6706 | 10.8261 | 12.0139 | 13.3464 | 14.7201 | 16.2065 | 17.728 | 19.3938 | 21.1327 | 22.7971 | 24.4255 | 25.9429
| 306.6667 | 6.0492 | 6.0689 | 6.2087 | 6.6079 | 7.498 | 8.7182 | 9.8 | 10.9095 | 12.1213 | 13.4327 | 14.8263 | 16.3069 | 17.8632 | 19.5804 | 21.4863 | 23.3266 | 25.0775 | 26.881 | 28.4465 | 29.7804
| 383.3333 | 7.5709 | 7.6386 | 7.8146 | 8.2087 | 9.2931 | 10.7287 | 11.9426 | 13.1916 | 14.5756 | 16.0756 | 17.6669 | 19.339 | 21.1347 | 23.1605 | 25.429 | 27.5427 | 29.4196 | 31.212 | 32.6376 | 33.7458
| 460 | 9.2022 | 9.3325 | 9.5551 | 10.0317 | 11.1572 | 12.6369 | 14.0388 | 15.4636 | 17.0521 | 18.7865 | 20.5862 | 22.4935 | 24.5668 | 26.9555 | 29.6237 | 32.1128 | 34.2005 | 35.8182 | 36.9917 | 37.8077
| 536.6667 | 10.9451 | 11.1668 | 11.4663 | 11.8926 | 13.165 | 14.7305 | 16.195 | 17.7404 | 19.5385 | 21.5752 | 23.5832 | 25.7538 | 28.1289 | 30.8793 | 34.0599 | 36.9398 | 39.192 | 40.6059 | 41.4506 | 41.9093
| 613.3333 | 12.7908 | 13.1391 | 13.5936 | 14.2728 | 15.4786 | 16.9788 | 18.4468 | 20.0257 | 22.018 | 24.2929 | 26.6607 | 29.1728 | 31.9194 | 35.1116 | 38.7323 | 41.9808 | 44.3256 | 45.4847 | 45.9223 | 45.9671
| 690 | 14.7161 | 15.2119 | 15.849 | 16.7254 | 17.9418 | 19.4151 | 20.8595 | 22.3465 | 24.634 | 27.1578 | 29.9189 | 32.7557 | 35.9665 | 39.5002 | 43.6085 | 47.1592 | 49.6282 | 50.3304 | 50.2819 | 49.8719
| 766.6667 | 16.6897 | 17.3328 | 18.1324 | 19.1502 | 20.4251 | 21.9089 | 23.5058 | 25.3071 | 27.6858 | 30.4147 | 33.5706 | 36.8459 | 40.5212 | 44.4459 | 48.5841 | 52.287 | 54.6004 | 54.9674 | 54.3645 | 53.4911
| 843.3333 | 18.6814 | 19.4612 | 20.4012 | 21.5418 | 22.9071 | 24.4903 | 26.2949 | 28.4232 | 31.0212 | 34.076 | 37.5188 | 41.2245 | 45.1473 | 49.1964 | 53.299 | 57.2237 | 59.7013 | 59.1817 | 57.9483 | 56.6781
| 920 | 20.6664 | 21.5701 | 22.6341 | 23.8892 | 25.3595 | 27.0656 | 29.0539 | 31.4255 | 34.2833 | 37.633 | 41.3915 | 45.4126 | 49.5042 | 53.4644 | 57.2688 | 61.0294 | 63.7499 | 62.3227 | 60.772 | 59.3069
| 996.6667 | 22.625 | 23.6399 | 24.8147 | 26.1753 | 27.7472 | 29.5617 | 31.6782 | 34.2142 | 37.2955 | 40.9116 | 44.958 | 49.2506 | 53.4614 | 57.14 | 60.2318 | 62.9883 | 64.5273 | 64.0244 | 62.7374 | 61.3335
| 1073.3333 | 24.5416 | 25.6554 | 26.9282 | 28.3831 | 30.0446 | 31.942 | 34.1233 | 36.715 | 39.9721 | 43.7926 | 48.0514 | 52.5735 | 56.8416 | 60.1012 | 62.2452 | 64.1032 | 65.1004 | 64.9305 | 64.0158 | 62.8178
| 1150 | 26.4033 | 27.6037 | 28.9617 | 30.4987 | 32.237 | 34.2016 | 36.4214 | 38.9289 | 42.3447 | 46.2171 | 50.5047 | 55.0835 | 59.1076 | 61.579 | 63.3907 | 64.77 | 65.5077 | 65.474 | 64.8394 | 63.8731
| Full Load Curve | [5 empty] | 2019 BASE ISB PU385 Power Curve
|  | RPM | TRQ Nm | HP |  |  | RPM | TRQ Nm | HP
|  | 800 | 400 | 44.9657 |  |  | 800 | 400 | 44.9657
|  | 1010 | 542 | 76.9223 |  |  | 1010 | 542 | 76.9223
|  | 1310 | 674 | 124.0689 |  |  | 1310 | 674 | 124.0689
|  | 1630 | 1150 | 263.4008 |  |  | 1630 | 1160 | 265.6912
|  | 1910 | 1150 | 308.6476 |  |  | 1910 | 1150 | 308.6476
|  | 2220 | 1150 | 358.7422 |  |  | 2220 | 1150 | 358.7422
|  | 2350 | 1150 | 379.7496 |  |  | 2350 | 1150 | 379.7496
|  | 2500 | 1080 | 379.3983 |  |  | 2500 | 1080 | 379.3983
|  | 3000 | 902 | 380.2414 |  |  | 3000 | 902 | 380.2414
|  | 3300 | 0 | 0 |  |  | 3300 | 0 | 0

## P5
Fuel Kg/hr |  | RPM
| x1 \x0 | 500 | 657.8947 | 815.7895 | 973.6842 | 1131.5789 | 1289.4737 | 1447.3684 | 1605.2632 | 1763.1579 | 1921.0526 | 2078.9474 | 2236.8421 | 2394.7368 | 2552.6316 | 2710.5263 | 2868.4211 | 3026.3158 | 3184.2105 | 3342.1053 | 3500
Nm | 0 | 0.54312 | 0.74333 | 0.73685 | 0.75289 | 0.91198 | 1.1584 | 1.4254 | 1.6779 | 1.9963 | 2.3409 | 2.6886 | 3.1517 | 3.89 | 4.6383 | 5.3298 | 6.0819 | 7.0684 | 8.3535 | 9.7942 | 11.228
| 51.3333 | 1.02 | 1.1476 | 1.1675 | 1.224 | 1.5514 | 1.9929 | 2.443 | 2.7595 | 3.259 | 3.744 | 4.2242 | 4.6981 | 5.7854 | 6.6883 | 7.429 | 8.1803 | 9.1558 | 10.4775 | 11.8958 | 13.2521
| 102.6667 | 1.5072 | 1.5995 | 1.6293 | 1.7208 | 2.3041 | 3.0874 | 3.6975 | 4.215 | 4.7677 | 5.3823 | 6.0774 | 6.9206 | 7.9466 | 8.9481 | 9.6894 | 10.4254 | 11.3116 | 12.7811 | 14.1781 | 15.4384
| 154 | 2.05 | 2.17 | 2.2504 | 2.3139 | 3.2461 | 4.3518 | 5.1133 | 5.7518 | 6.3969 | 7.1515 | 8.0237 | 9.0465 | 10.0825 | 11.1615 | 12.0783 | 12.9834 | 13.981 | 15.3711 | 16.6551 | 17.7765
| 205.3333 | 2.6578 | 2.8659 | 3.1369 | 3.5025 | 4.5877 | 5.861 | 6.604 | 7.2197 | 8.0292 | 8.9593 | 9.9179 | 10.9703 | 12.099 | 13.3094 | 14.5727 | 15.8111 | 17.0502 | 18.2128 | 19.3034 | 20.2436
| 256.6667 | 3.3094 | 3.6265 | 4.1537 | 5.1198 | 6.0826 | 7.2854 | 8.0563 | 8.7016 | 9.6829 | 10.7724 | 11.7991 | 12.9171 | 14.1671 | 15.586 | 17.1735 | 18.7065 | 20.0828 | 21.1583 | 22.0681 | 22.8047
| 308 | 3.9737 | 4.361 | 5.0183 | 6.0386 | 7.2088 | 8.4274 | 9.441 | 10.3363 | 11.3795 | 12.5314 | 13.6956 | 14.9385 | 16.3249 | 17.9764 | 19.8936 | 21.6617 | 23.1003 | 24.1601 | 24.904 | 25.4198
| 359.3333 | 4.6343 | 5.028 | 5.6935 | 6.7353 | 8.1168 | 9.602 | 10.8371 | 11.9188 | 13.0793 | 14.344 | 15.6418 | 17.0324 | 18.6202 | 20.5033 | 22.7803 | 24.7729 | 26.2694 | 27.245 | 27.7805 | 28.0464
| 410.6667 | 5.3023 | 5.6455 | 6.2327 | 7.2619 | 8.8882 | 10.8376 | 12.2338 | 13.4468 | 14.7637 | 16.1776 | 17.665 | 19.2846 | 21.1527 | 23.3561 | 25.8607 | 28.0733 | 29.6435 | 30.4041 | 30.6545 | 30.6326
| 462 | 6.0141 | 6.2753 | 6.6988 | 7.5795 | 9.4248 | 11.8856 | 13.4898 | 14.9108 | 16.4591 | 18.0638 | 19.7913 | 21.6069 | 23.8536 | 26.3156 | 29.0743 | 31.4753 | 33.1051 | 33.5519 | 33.4499 | 33.1106
| 513.3333 | 6.8197 | 7.0203 | 7.2575 | 7.705 | 9.8145 | 12.4568 | 14.5879 | 16.4141 | 18.2315 | 20.0949 | 22.1153 | 24.2528 | 26.7828 | 29.4816 | 32.2962 | 34.8454 | 36.4197 | 36.5658 | 36.0547 | 35.3959
| 564.6667 | 7.7605 | 7.9847 | 8.2248 | 8.6009 | 10.7387 | 13.4152 | 15.7968 | 17.9552 | 20.0674 | 22.2459 | 24.5605 | 27.0395 | 29.7107 | 32.4774 | 35.2854 | 38.0276 | 39.7963 | 39.2609 | 38.3173 | 37.3966
| 616 | 8.8434 | 9.1856 | 9.6497 | 10.5224 | 12.3523 | 14.7602 | 17.1888 | 19.5411 | 21.8894 | 24.3292 | 26.9215 | 29.656 | 32.4446 | 35.1466 | 37.7517 | 40.3591 | 42.2166 | 41.1994 | 40.0778 | 39.0385
| 667.3333 | 10.0372 | 10.5412 | 11.2483 | 12.3688 | 14.1048 | 16.3118 | 18.7011 | 21.1422 | 23.6361 | 26.2606 | 29.0773 | 32.0231 | 34.9002 | 37.4188 | 39.5543 | 41.502 | 42.5935 | 42.2158 | 41.2903 | 40.299
| 718.6667 | 11.2935 | 11.9547 | 12.8477 | 14.1034 | 15.8102 | 17.9042 | 20.2386 | 22.7064 | 25.2523 | 27.9604 | 30.9329 | 34.0526 | 36.948 | 39.1786 | 40.7378 | 42.1083 | 42.8491 | 42.724 | 42.0639 | 41.2157
| 770 | 12.5673 | 13.3607 | 14.3854 | 15.7226 | 17.4176 | 19.4406 | 21.7149 | 24.1788 | 26.6947 | 29.3784 | 32.3879 | 35.5614 | 38.2773 | 40.0271 | 41.3827 | 42.4355 | 43.0072 | 42.9959 | 42.5422 | 41.8572
2019 BASE ISB PU385 Power Curve
|  | RPM | TRQ Nm | HP |  | RPM | TRQ Nm | HP
|  | 800 | 267 | 30.0146 |  | 800 | 400 | 44.9657
|  | 1010 | 542 | 76.9223 |  | 1010 | 542 | 76.9223
|  | 1310 | 447 | 82.2831 |  | 1310 | 674 | 124.0689
|  | 1630 | 770 | 176.364 |  | 1630 | 1160 | 265.6912
|  | 1910 | 766 | 205.5861 |  | 1910 | 1150 | 308.6476
|  | 2220 | 767 | 239.2654 |  | 2220 | 1150 | 358.7422
|  | 2350 | 767 | 253.2765 |  | 2350 | 1150 | 379.7496
|  | 2500 | 717 | 251.8783 |  | 2500 | 1080 | 379.3983
|  | 3000 | 600 | 252.9322 |  | 3000 | 902 | 380.2414
|  | 3300 | 0 | 0 |  | 3300 | 0 | 0