## Description
Ford 6.2L V8 Fuel Maps (Percent Change Relative To Baseline)
These delta BSFC maps were generated in GT-POWER. The baseline map was calibrated using an extensive amount of engine test cell data.
Fuel rate changes are in percent difference as a function of speed and torque. A negative value indicates a reduction in fuel consumption,
while a positive value is an increase in fuel consumption.
Fuel rates were calculated in GT-POWER in 2 bar BMEP load in 500 rpm increments. The values provided in
the following tab are interpolated from the GT results.
Each table consists of a 20 X 20 matrix of fuel rates as a function of speed and load.
Note that some of the table values fall outside of the engine's operating range. To the right of the baseline fuel table is the engine torque curve,
which is also represented by the dashed line on the baseline fuel table
MAP LIST
DESCRIPTION (See Reports #1 and #2, Appendix A for details of each technology.)
BASE Ford 6.2L V8 | Because this data is confidential business information (CBI) owned by SwRI and Ford, the actual fuel rates are not provided
GDI | Baseline Ford 6.2L V8 with GDI. 1.5 point compression ratio increase, -2% combustion eff., GDI pump load included, Optimized Independent Intake & Exhaust cam phasers
Lean GDI - Stratified - Homogeneous - Stoich | Baseline Ford 6.2L V8 with GDI & lean burn operation. Optimized Intake & Exhaust cam phasers. See Report #1, Appendix A for details.
VVA/VVL | Baseline Ford 6.2L V8 with variable valve lift and optimized intake and exhaust cam phasers. See Report #1, Appendix A for details.
Cyl Deactivation | Baseline Ford 6.2L V8 with cylinder deactivatin. 4-cyl operation up to 245Nm See Report #1, Appendix A for details.
GDI with EGR | Baseline Ford 6.2L V8 with 12-18% EGR. 1.5 point increase in compression ratio. Optimized Intake & Exhaust cam phasers. See Report #1, Appendix A for details.
10% FMEP Reduction | Baseline Ford 6.2L V8 with 10% reduction in friction. Optimized Intake & Exhaust cam phasers. See Report #1, Appendix A for details.
P20 - Cylinder Deactivation/GDI/EGR/FMEP | Technology combination package 20 (see Report #2, Appendix A).
P21 - VVA/VVL/Cylinder Deactivation/GDI/EGR/FMEP | Technology combination package 21 (see Report #2, Appendix A).
P22 -VVA/GDI/EGR/FMEP | Technology combination package 22 (see Report #2, Appendix A).
P23 - Cylinder Deactivation/GDI/EGR | Technology combination package 23 (see Report #2, Appendix A).
P24 - GDI/EGR/FMEP | Technology combination package 24 (see Report #2, Appendix A).

## Maps
Baseline GDI
| BMEP | % Diff from Baseline (Negative is improvement) | [8 empty] | Table Avg. |  | -0.818%
GDI | bar |  | 500 | 789 | 1078 | 1367 | 1656 | 1945 | 2234 | 2523 | 2812 | 3101 | 3390 | 3679 | 3968 | 4257 | 4546 | 4835 | 5124 | 5413 | 5702 | 6000 | RPM | 6.2L V8 | RPM | Torque (Nm) | BMEP (bar)
1.5 point compression ratio increase over baseline | -2.6207 | -129.3 | -0.7531% | -0.6988% | -0.642% | -0.5848% | -0.5393% | -0.5081% | -0.484% | -0.4653% | -0.445% | -0.4252% | -0.4049% | -0.3721% | -0.3576% | -0.3278% | -0.2904% | -0.3234% | -0.4537% | 23.93% | -0.8293% | -1.017% |  | 9.8:1 compression ratio | 500 | 380 | 7.6845
Combustion efficiency reduction of 2% | -1.966 | -97 | -0.7643% | -0.7143% | -0.6546% | -0.559% | -0.5008% | -0.4837% | -0.4733% | -0.549% | -0.522% | -1.043% | 3.294% | 0.06819% | 0.1289% | 0.01595% | 0.0002104% | 0.00331% | 0.0835% | 0.1015% | -0.3438% | -0.7135% |  | Naturally Aspirated | 1500 | 446 | 9.02
GDI fuel pump loads accounted for in the model | -1.3114 | -64.7 | -0.9174% | -1.521% | -3.204% | 0.9653% | 0.0991% | -0.02939% | 0.006627% | 0.07942% | 0.05456% | 0.07508% | 0.04399% | 0.03165% | 0.02421% | 0.01196% | 0.004586% | 0.0285% | 0.06868% | 0.1858% | -0.1079% | -0.514% |  | Single Overhead Cam w/Phaser | 2000 | 470 | 9.5
Variable Independent Int. & Exh Cam Timing | -0.65669 | -32.4 | 0.5102% | 0.07517% | 0.1836% | -0.04756% | 0.003438% | -0.04361% | 0.003042% | 0.01139% | 0.006361% | -0.07459% | -0.09231% | -0.03644% | 0.03827% | 0.06308% | 0.05482% | 0.07854% | 0.2229% | 0.3312% | 0.06633% | -0.3968% |  | 2 valves per cylinder | 2500 | 496 | 10
| 0 | 0 | 0.09913% | 0.1228% | 0.3312% | 0.3505% | 0.3284% | 0.1226% | -0.007955% | -0.0842% | -0.183% | -0.3806% | -0.3662% | -0.1744% | 0.03618% | 0.1039% | 0.04507% | 0.01164% | 0.1837% | 0.4456% | 0.1813% | -0.372% |  | Gasoline | 3000 | 501 | 10.1
| 0.73371 | 36.2 | 0.02994% | 0.1465% | 0.4211% | 0.8041% | 0.6115% | 0.3188% | -0.09196% | -0.2326% | -0.2948% | -0.6951% | -0.6177% | -0.3175% | -0.00613% | 0.06893% | -0.04142% | -0.1456% | -0.1162% | 0.5109% | 0.1678% | -0.5057% |  | 287/236 kW (<10K/>10K GVWR) | 3500 | 506 | 10.2
| 1.4573 | 71.9 | 0.01475% | 0.0699% | 0.1772% | 0.2962% | 0.4605% | 0.3459% | -0.1811% | -0.4649% | -0.604% | -0.7871% | -0.6544% | -0.2884% | -0.2371% | -0.2232% | -0.2016% | -0.2219% | -0.1693% | -0.1107% | -0.3978% | -0.8338% |  | 550/538 Nm (<10K/>10K GVWR) | 4000 | 530 | 10.7
| 2.1809 | 107.6 | 0.00565% | -0.006249% | -0.05886% | -0.2141% | 0.05805% | 0.07346% | -0.4068% | -0.7532% | -0.9752% | -0.9558% | -0.8497% | -0.7243% | -0.6755% | -0.6963% | -0.7079% | -0.5747% | -0.4679% | -0.8466% | -1.046% | -1.223% |  |  | 4500 | 536 | 10.8
| 2.9045 | 143.3 | -0.009001% | -0.01223% | -0.06702% | -0.169% | -0.3812% | -0.5637% | -0.7124% | -0.9698% | -1.22% | -1.294% | -1.215% | -1.099% | -1.058% | -1.115% | -1.227% | -1.084% | -1.083% | -1.313% | -1.463% | -1.551% |  |  | 5000 | 514 | 10.4
| 3.628 | 179 | -0.02919% | 0.03287% | 0.0146% | -0.1209% | -0.5362% | -0.8626% | -0.7203% | -0.9169% | -1.246% | -1.33% | -1.311% | -1.225% | -1.247% | -1.324% | -1.359% | -1.358% | -1.431% | -1.659% | -1.764% | -1.801% |  |  | 5500 | 488 | 9.87
| 4.3516 | 214.7 | -0.05468% | 0.1167% | 0.1706% | 0.0671% | -0.1457% | -0.2895% | -0.3204% | -0.5436% | -0.8761% | -1.157% | -1.252% | -1.206% | -1.218% | -1.335% | -1.45% | -1.553% | -1.674% | -1.862% | -1.959% | -1.986% |  |  | 6000 | 452 | 9.15
| 5.0752 | 250.4 | -0.08143% | 0.2372% | 0.4212% | 0.398% | 0.3808% | 0.2943% | 0.1713% | -0.07642% | -0.4497% | -0.7907% | -1.031% | -1.109% | -1.026% | -1.142% | -1.537% | -1.688% | -1.82% | -2.005% | -2.101% | -2.118%
| 5.7988 | 286.1 | -0.1058% | 0.365% | 0.7136% | 0.8517% | 0.8434% | 0.7169% | 0.4934% | 0.3155% | 0.0476% | -0.4857% | -0.886% | -1.11% | -1.271% | -1.511% | -1.677% | -1.733% | -1.826% | -2.028% | -2.169% | -2.213%
| 6.5224 | 321.8 | -0.1253% | 0.4664% | 0.9143% | 1.096% | 1.048% | 0.861% | 0.5383% | 0.3999% | 0.2692% | -0.3824% | -0.8679% | -1.199% | -1.47% | -1.686% | -1.782% | -1.739% | -1.741% | -2.046% | -2.233% | -2.294%
| 7.2459 | 357.5 | -0.1284% | 0.5278% | 1.019% | 1.074% | 0.9937% | 0.6417% | 0.2561% | 0.09321% | -0.06988% | -0.4705% | -0.9319% | -1.304% | -1.49% | -1.676% | -1.946% | -1.886% | -1.857% | -2.125% | -2.316% | -2.384%
| 7.9695 | 393.2 | -0.1037% | 0.4977% | 1.072% | 1.394% | 1.03% | 0.4156% | -0.1591% | -0.3059% | -0.3673% | -0.6797% | -1.09% | -1.483% | -1.613% | -1.819% | -2.102% | -2.142% | -2.127% | -2.347% | -2.484% | -2.494%
| 8.6931 | 428.9 | -0.08976% | 0.2701% | 0.6545% | 1.451% | 0.7871% | 0.3631% | -0.2% | -0.5379% | -0.8036% | -1.063% | -1.383% | -1.684% | -1.763% | -1.97% | -2.373% | -2.463% | -2.543% | -2.782% | -2.777% | -2.57%
| 9.4167 | 464.6 | -0.3208% | -0.1737% | -0.1527% | -0.4399% | -0.1897% | -0.4167% | -0.397% | -0.758% | -1.146% | -1.371% | -1.628% | -1.792% | -1.967% | -2.235% | -2.606% | -2.491% | -2.532% | -2.625% | -2.661% | -2.468%
| 10.1403 | 500.3 | -0.5857% | -0.5319% | -0.5549% | -0.597% | -0.4878% | -0.4701% | -0.7669% | -0.9951% | -1.203% | -1.572% | -1.837% | -2.008% | -2.084% | -2.225% | -2.633% | -1.754% | -0.8062% | -1.787% | -2.132% | -2.194%
| 10.8638 | 536 | -0.7638% | -0.7415% | -0.7463% | -0.7482% | -0.7313% | -0.7896% | -0.9667% | -1.16% | -1.376% | -1.655% | -1.909% | -2.14% | -2.096% | -1.997% | -1.53% | -1.138% | -0.9041% | -1.339% | -1.726% | -1.912%
Nm
Lean GDI - Stratified - Homogeneous - Stoich
|  | % Diff from Baseline (Negative is improvement) | [8 empty] | Table Avg. |  | -6.331%
GDI | bar |  | 500 | 789 | 1078 | 1367 | 1656 | 1945 | 2234 | 2523 | 2812 | 3101 | 3390 | 3679 | 3968 | 4257 | 4546 | 4835 | 5124 | 5413 | 5702 | 6000 | RPM
Stratified Lean operation up to 7 bar & 4000 rpm | -2.6207 | -129.3 | -6.095% | -5.314% | -4.78% | -4.383% | -4.076% | -3.828% | -3.622% | -3.476% | -3.304% | -3.166% | -3.057% | -2.768% | -2.886% | -2.853% | -2.721% | -4.736% | -3.412% | 57.04% | 1.202% | 0.9663%
Homogeneous Lean from 7-14 bar & 5000 rpm | -1.966 | -97 | -6.901% | -5.699% | -5.171% | -4.671% | -4.527% | -4.3% | -4.205% | -5.481% | -4.625% | -13.29% | 33.15% | 2.262% | 4.259% | 2.497% | 2.136% | 1.392% | 0.9321% | 0.2789% | 0.5548% | 0.6436%
Stoichiometric to rich from 14-17 bar | -1.3114 | -64.7 | -10.51% | -9.658% | -23.72% | 8.868% | 7.48% | 2.94% | 3.183% | 3.227% | 2.593% | 2.478% | 1.766% | 1.773% | 1.118% | 0.7841% | 0.6036% | -1.202% | -0.5048% | -0.8532% | 0.1222% | 0.451%
Variable Independent Int. & Exh Cam Timing | -0.65669 | -32.4 | 10.32% | -3.028% | -2.56% | 0.5771% | 0.835% | 1.18% | 1.056% | -0.1503% | 0.5096% | -1.422% | -2.412% | -1.989% | -2.733% | -2.849% | -4.267% | -5.893% | -4.93% | -2.203% | -0.189% | 0.3513%
| 0 | 0 | 3.982% | -3.914% | -5.811% | -4.418% | -4.213% | -3.904% | -5.385% | -7.043% | -7.88% | -8.889% | -9.645% | -9.298% | -7.219% | -6.317% | -7.926% | -10.11% | -8.398% | -2.953% | -0.07346% | 0.343%
| 0.73371 | 36.2 | 2.96% | -4.969% | -9.515% | -12.08% | -10.67% | -10.74% | -12.88% | -14.57% | -15.6% | -15.23% | -15.6% | -15.3% | -9.867% | -7.189% | -8.724% | -12.29% | -12.16% | -2.39% | 0.4916% | 0.2678%
| 1.4573 | 71.9 | 2.673% | -5.743% | -11.5% | -14.08% | -13.44% | -13.68% | -16.45% | -18.23% | -18.86% | -18.53% | -18.46% | -16.72% | -10.16% | -6.426% | -7.04% | -8.473% | -7.249% | -1.784% | -0.02673% | -0.1234%
| 2.1809 | 107.6 | 2.476% | -6.279% | -13.03% | -15.85% | -15.94% | -15.83% | -18.41% | -19.73% | -19.78% | -19.31% | -18.96% | -17.2% | -9.789% | -5.462% | -5.715% | -3.905% | -0.7302% | -1.105% | -0.7445% | -0.6585%
| 2.9045 | 143.3 | 2.259% | -6.464% | -14.26% | -19.77% | -19.3% | -19.01% | -19.78% | -19.93% | -19.51% | -17.89% | -16.89% | -16.02% | -9.396% | -5.583% | -4.946% | -2.682% | -1.104% | -1.19% | -1.214% | -1.127%
| 3.628 | 179 | 2.043% | -5.884% | -12.89% | -17.55% | -17.84% | -17.77% | -17.69% | -16.74% | -15.57% | -13.51% | -12.05% | -10.36% | -7.822% | -5.091% | -2.94% | -1.791% | -1.439% | -1.624% | -1.629% | -1.495%
| 4.3516 | 214.7 | 1.864% | -4.878% | -10.04% | -12.46% | -12.76% | -12.22% | -11.56% | -11.38% | -10.88% | -9.589% | -8.79% | -7.346% | -7.307% | -5.027% | -2.15% | -1.43% | -1.599% | -1.819% | -1.858% | -1.759%
| 5.0752 | 250.4 | 1.655% | -4.146% | -8.195% | -9.328% | -9.39% | -8.488% | -8.226% | -8.557% | -8.731% | -9.248% | -9.604% | -9.623% | -9.079% | -6.214% | -2.513% | -1.554% | -1.777% | -1.992% | -2.036% | -1.946%
| 5.7988 | 286.1 | 1.421% | -3.925% | -8.036% | -9.611% | -9.471% | -8.828% | -8.728% | -8.712% | -9.16% | -10.57% | -11.92% | -11.93% | -10.3% | -6.811% | -2.437% | -1.605% | -1.787% | -2.016% | -2.118% | -2.075%
| 6.5224 | 321.8 | 1.222% | -3.83% | -8.414% | -11.13% | -10.75% | -9.84% | -9.683% | -9.558% | -10.15% | -12.66% | -15.22% | -14.37% | -8.969% | -4.204% | -2.279% | -1.706% | -1.716% | -2.042% | -2.193% | -2.178%
| 7.2459 | 357.5 | 0.9572% | -3.11% | -7.287% | -11.54% | -10.81% | -10.04% | -9.593% | -9.708% | -11.05% | -14.11% | -18.74% | -19.75% | -8.462% | -1.734% | -1.912% | -1.822% | -1.839% | -2.119% | -2.279% | -2.282%
| 7.9695 | 393.2 | 0.6333% | -1.619% | -3.497% | -5.322% | -6.996% | -8.336% | -7.751% | -7.775% | -9.185% | -11.44% | -16.27% | -21.64% | -8.306% | -2.274% | -1.89% | -2.044% | -2.111% | -2.348% | -2.453% | -2.4%
| 8.6931 | 428.9 | 0.4578% | -0.3302% | -0.2735% | 1.26% | -1.448% | -2.74% | -3.234% | -3.714% | -4.588% | -6.025% | -7.957% | -7.893% | -4.375% | -1.883% | -2.264% | -2.429% | -2.546% | -2.788% | -2.746% | -2.475%
| 9.4167 | 464.6 | 0.8024% | 0.4419% | 0.4568% | 0.1499% | 0.058% | -0.4465% | -0.4248% | -0.9914% | -1.17% | -1.927% | -2.392% | -1.626% | -2.062% | -2.04% | -2.522% | -2.485% | -2.534% | -2.619% | -2.615% | -2.36%
| 10.1403 | 500.3 | 1.132% | 0.8197% | 0.6509% | 0.4607% | 0.2921% | 0.00725% | -0.5653% | -0.804% | -1.164% | -1.414% | -1.661% | -1.757% | -1.938% | -2.189% | -2.619% | -1.752% | -0.7961% | -1.745% | -2.049% | -2.06%
| 10.8638 | 536 | 1.217% | 0.9413% | 0.7358% | 0.5426% | 0.3251% | 0.01478% | -0.3931% | -0.7185% | -1.026% | -1.374% | -1.708% | -2.103% | -2.043% | -1.983% | -1.504% | -1.098% | -0.8435% | -1.249% | -1.599% | -1.743%
Nm
VVA/VVL
|  | % Diff from Baseline (Negative is improvement) | [8 empty] | Table Avg. |  | -4.572%
| bar |  | 500 | 789 | 1078 | 1367 | 1656 | 1945 | 2234 | 2523 | 2812 | 3101 | 3390 | 3679 | 3968 | 4257 | 4546 | 4835 | 5124 | 5413 | 5702 | 6000 | RPM
GDI | -2.6207 | -129.3 | -4.57% | -4.261% | -4.1% | -3.967% | -3.863% | -3.784% | -3.714% | -3.689% | -3.63% | -3.614% | -3.683% | -3.564% | -3.996% | -4.247% | -4.25% | -8.679% | -9.497% | 85.05% | -3.65% | -4.836%
Variable Valve Actuation (Lift) | -1.966 | -97 | -5.017% | -4.6% | -4.566% | -4.301% | -4.361% | -4.327% | -4.369% | -5.857% | -5.013% | -14.49% | 37.16% | 2.85% | 6.178% | 4.011% | 3.591% | 3.043% | 2.565% | 1.837% | -2.845% | -5.154%
Variable Independent Int. & Exh Cam Timing | -1.3114 | -64.7 | -7.246% | -9.286% | -26.42% | 9.092% | 8.114% | 3.504% | 3.771% | 3.627% | 2.857% | 2.662% | 2.155% | 2.304% | 1.578% | 1.211% | 0.9369% | -1.217% | -0.9975% | -3.061% | -4.909% | -6.033%
| -0.65669 | -32.4 | 6.799% | -1.968% | -1.737% | 0.8567% | 0.7662% | 1.309% | 1.09% | -0.4513% | 0.5459% | -1.765% | -2.627% | -2.474% | -4.846% | -5.667% | -7.125% | -8.483% | -8.893% | -8.681% | -7.936% | -7.158%
| 0 | 0 | 2.39% | -2.983% | -5.06% | -4.889% | -6.256% | -6.435% | -8.165% | -9.457% | -9.664% | -10.26% | -10.53% | -11.26% | -12.64% | -13.63% | -14.1% | -14.54% | -14.08% | -12.2% | -9.886% | -7.957%
| 0.73371 | 36.2 | 1.657% | -3.448% | -7.62% | -12.45% | -14.36% | -16.99% | -18.26% | -18.27% | -17.86% | -16.13% | -15.33% | -15.74% | -16.96% | -17.94% | -17.32% | -17.4% | -16.97% | -13.83% | -10.63% | -8.077%
| 1.4573 | 71.9 | 1.314% | -2.996% | -6.564% | -10.04% | -13.17% | -16.27% | -18.39% | -18.34% | -16.91% | -13.63% | -12.82% | -14.01% | -14.8% | -15.22% | -15.09% | -15.23% | -14.21% | -11.55% | -9.154% | -7.355%
| 2.1809 | 107.6 | 1.063% | -2.17% | -4.392% | -5.763% | -8.788% | -11.16% | -13.24% | -13.28% | -12.15% | -8.978% | -8.58% | -10.27% | -10.46% | -10.6% | -10.99% | -11.69% | -10.96% | -8.299% | -7.039% | -6.351%
| 2.9045 | 143.3 | 0.9015% | -1.611% | -3.198% | -4.382% | -6.144% | -7.333% | -7.633% | -7.792% | -7.533% | -6.906% | -6.804% | -6.922% | -7.724% | -8.149% | -8.583% | -9.181% | -8.695% | -7.117% | -6.144% | -5.575%
| 3.628 | 179 | 0.7978% | -1.391% | -2.721% | -3.517% | -4.504% | -4.875% | -3.945% | -4.4% | -4.944% | -5.673% | -6.018% | -6.274% | -6.775% | -7.294% | -7.611% | -7.633% | -7.041% | -6.145% | -5.455% | -4.953%
| 4.3516 | 214.7 | 0.7362% | -1.41% | -2.711% | -3.273% | -3.387% | -3.237% | -3.041% | -3.354% | -4.086% | -5.133% | -5.635% | -5.719% | -6.041% | -6.456% | -6.732% | -6.258% | -5.751% | -5.109% | -4.713% | -4.361%
| 5.0752 | 250.4 | 0.692% | -1.554% | -2.98% | -3.38% | -2.84% | -2.395% | -2.678% | -3.007% | -3.505% | -4.547% | -5.035% | -5.101% | -5.099% | -5.257% | -5.445% | -4.655% | -3.972% | -4.035% | -3.986% | -3.783%
| 5.7988 | 286.1 | 0.6544% | -1.727% | -3.43% | -3.843% | -2.859% | -2.2% | -2.576% | -2.902% | -3.356% | -4.13% | -4.447% | -4.415% | -4.437% | -4.612% | -4.378% | -3.47% | -2.779% | -3.078% | -3.287% | -3.243%
| 6.5224 | 321.8 | 0.6168% | -1.852% | -3.793% | -4.567% | -3.117% | -2.15% | -2.555% | -2.754% | -2.98% | -3.632% | -3.769% | -3.508% | -3.587% | -3.751% | -3.706% | -2.664% | -1.873% | -2.425% | -2.757% | -2.766%
| 7.2459 | 357.5 | 0.5358% | -1.793% | -3.73% | -4.44% | -3.235% | -2.24% | -2.193% | -2.443% | -2.738% | -3.009% | -3.079% | -3.007% | -2.945% | -2.99% | -3.311% | -2.135% | -1.363% | -1.921% | -2.282% | -2.339%
| 7.9695 | 393.2 | 0.4116% | -1.433% | -3.128% | -4.063% | -2.858% | -1.818% | -1.856% | -2.136% | -2.303% | -2.35% | -2.418% | -2.485% | -2.508% | -2.382% | -1.999% | -1.454% | -1.228% | -1.652% | -1.912% | -1.945%
| 8.6931 | 428.9 | 0.2933% | -0.915% | -1.888% | -2.246% | -1.872% | -1.424% | -1.627% | -1.859% | -2.068% | -1.873% | -1.925% | -2.12% | -1.915% | -1.587% | -1.015% | -0.7925% | -0.8264% | -1.148% | -1.427% | -1.563%
| 9.4167 | 464.6 | 0.2236% | -0.4539% | -0.8739% | -0.8034% | -1.205% | -1.144% | -0.8186% | -1.105% | -1.258% | -1.453% | -1.467% | -1.418% | -1.276% | -1.086% | -0.8852% | -0.506% | -0.3511% | -0.6929% | -1.028% | -1.251%
| 10.1403 | 500.3 | 0.1718% | -0.2486% | -0.5751% | -0.835% | -1.259% | -1.39% | -0.8862% | -0.9398% | -1.3% | -1.02% | -0.9446% | -0.9136% | -0.7038% | -0.7371% | -0.8779% | -0.5985% | -0.1891% | -0.5328% | -0.8424% | -1.061%
| 10.8638 | 536 | 0.1221% | -0.1943% | -0.4867% | -0.7602% | -1.012% | -1.084% | -1.004% | -1.034% | -1.094% | -0.8928% | -0.7376% | -0.5669% | -0.6371% | -0.8439% | -1.314% | -0.9643% | -0.603% | -0.638% | -0.8101% | -0.9766%
Nm
Cyl Deactivation
|  | % Diff from Baseline (Negative is improvement) | [8 empty] | Table Avg. |  | -4.634%
GDI | bar |  | 500 | 789 | 1078 | 1367 | 1656 | 1945 | 2234 | 2523 | 2812 | 3101 | 3390 | 3679 | 3968 | 4257 | 4546 | 4835 | 5124 | 5413 | 5702 | 6000 | RPM
4 Cylinder operation up to 5 bar BMEP | -2.6207 | -129.3 | -5.514% | -5.266% | -5.109% | -4.949% | -4.781% | -4.608% | -4.469% | -4.42% | -4.374% | -4.407% | -4.567% | -4.479% | -5.123% | -5.637% | -5.816% | -14.09% | -19.25% | 92.39% | -11.04% | -14.04%
8 Cylinder operation for BMEP > 5 | -1.966 | -97 | -6.186% | -5.78% | -5.739% | -5.518% | -5.618% | -5.354% | -5.31% | -7.038% | -6.13% | -18.46% | 42.56% | 3.506% | 7.514% | 5.081% | 4.813% | 4.974% | 4.888% | 3.926% | -8.091% | -14.68%
Variable Independent Int. & Exh Cam Timing | -1.3114 | -64.7 | -9.157% | -9.677% | -25.25% | 11.02% | 10.85% | 4.252% | 4.331% | 4.109% | 3.233% | 3.186% | 2.536% | 2.79% | 1.886% | 1.591% | 1.326% | -1.391% | -1.74% | -6.371% | -13.12% | -17.27%
| -0.65669 | -32.4 | 8.97% | -4.646% | -5.119% | 1.041% | 0.8544% | 1.709% | 1.243% | -0.3796% | 0.5895% | -2.128% | -3.532% | -3.19% | -5.763% | -6.364% | -8.364% | -11.56% | -15.31% | -19.3% | -21.4% | -20.92%
| 0 | 0 | 3.484% | -6.688% | -11.89% | -9.863% | -9.804% | -7.73% | -9.094% | -10.1% | -10.67% | -12.55% | -13.97% | -14.88% | -15.26% | -15.46% | -16.58% | -19.63% | -24.45% | -28.13% | -27.8% | -24.2%
| 0.73371 | 36.2 | 2.565% | -8.108% | -18.54% | -27.56% | -23.47% | -20.82% | -20.62% | -19.4% | -19.31% | -19.94% | -20.72% | -21.71% | -20.55% | -19.91% | -19.75% | -22.11% | -28.98% | -34.61% | -33.07% | -26.4%
| 1.4573 | 71.9 | 1.976% | -7.198% | -16.94% | -24.92% | -22.66% | -20.59% | -19.96% | -18.68% | -17.77% | -17.62% | -17.87% | -18.14% | -17.78% | -16.6% | -14.96% | -16.68% | -25.36% | -39.2% | -36.75% | -25.9%
| 2.1809 | 107.6 | 1.356% | -4.574% | -10.08% | -14% | -13.75% | -13.27% | -13.71% | -13.33% | -12.5% | -12.11% | -12.1% | -12.15% | -11.77% | -10.59% | -8.835% | -10.12% | -15.12% | -37.14% | -32.75% | -20.82%
| 2.9045 | 143.3 | 0.8936% | -1.996% | -3.712% | -4.087% | -6.089% | -7.376% | -7.978% | -8.464% | -8.595% | -8.126% | -8.095% | -8.053% | -7.503% | -6.929% | -7.26% | -10.14% | -13.33% | -15.23% | -14.48% | -12.39%
| 3.628 | 179 | 0.5769% | -0.5227% | -0.6193% | -0.2667% | -2.056% | -3.332% | -3.708% | -4.449% | -5.016% | -4.143% | -4.648% | -5.695% | -5.588% | -5.864% | -7.96% | -10.75% | -11.76% | -2.847% | -3.064% | -5.744%
| 4.3516 | 214.7 | 0.353% | -0.04756% | 0.06599% | -0.01302% | -0.5851% | -1.055% | -1.183% | -1.487% | -1.467% | -0.769% | -1.822% | -4.393% | -3.749% | -3.719% | -4.768% | -5.759% | -4.625% | -1.206% | -0.9138% | -2.575%
| 5.0752 | 250.4 | 0.2182% | 0.01151% | 0.09386% | 0.02839% | -0.02713% | -0.03492% | 0.06512% | -0.03412% | 0.07861% | 0.103% | -0.6497% | -1.742% | -1.634% | -1.376% | -1.398% | -1.45% | -0.8128% | -0.2018% | -0.3579% | -1.298%
| 5.7988 | 286.1 | 0.1463% | -0.01552% | 0.03517% | 0.03833% | 0.05844% | 0.09444% | 0.1469% | 0.1531% | 0.1537% | 0.1036% | -0.1491% | -0.3403% | -0.199% | 0.03496% | 0.1039% | 0.05725% | 0.2056% | 0.139% | -0.1577% | -0.752%
| 6.5224 | 321.8 | 0.1112% | -0.03839% | -0.00964% | 0.0001339% | 0.01511% | 0.01643% | 0.02016% | 0.03878% | 0.01367% | 0.05002% | 0.03731% | 0.082% | 0.1211% | 0.1766% | 0.1846% | 0.1568% | 0.1205% | 0.08048% | -0.1289% | -0.5026%
| 7.2459 | 357.5 | 0.0907% | -0.04711% | -0.02816% | -0.002946% | 0.006261% | 0.008362% | 0.006514% | 0.01067% | 0.01859% | 0.03514% | 0.05042% | 0.0633% | 0.0541% | 0.04222% | 0.02596% | 0.03653% | 0.01882% | 0.02352% | -0.11% | -0.3694%
| 7.9695 | 393.2 | 0.07309% | -0.04417% | -0.02914% | -0.00601% | 0.001611% | 0.002202% | 0.001757% | 0.003038% | 0.00147% | 0.00664% | 0.01101% | 0.0007816% | 0.007282% | 0.00277% | 0.002584% | 0.006691% | 0.01284% | 0.01749% | -0.08372% | -0.2862%
| 8.6931 | 428.9 | 0.0664% | -0.025% | -0.01246% | -0.001731% | 8.389e-06% | -0.0005837% | -7.539e-05% | 0.0004517% | 0.0007491% | 0.000869% | 0.001314% | 0.0005793% | 0.00122% | 0.000905% | 0.0009051% | 0.005048% | 0.01166% | 0.01352% | -0.06937% | -0.2356%
| 9.4167 | 464.6 | 0.1349% | 0.0425% | 0.02509% | 0.01505% | 0.007904% | -7.437e-05% | -0.0002211% | -0.0005659% | -0.000113% | 0.0001483% | 0.0004284% | 0.000362% | 0.001409% | 0.001861% | 0.002105% | 0.004823% | 0.006418% | 0.0008016% | -0.07317% | -0.2122%
| 10.1403 | 500.3 | 0.2063% | 0.115% | 0.07154% | 0.04744% | 0.03021% | 0.01699% | 0.006296% | 0.003636% | 0.0003672% | 0.001435% | 0.000766% | 0.0005228% | 0.0008047% | 0.0008773% | 0.0006613% | 0.0002645% | -0.006169% | -0.03092% | -0.09754% | -0.2085%
| 10.8638 | 536 | 0.2458% | 0.1634% | 0.1122% | 0.07966% | 0.05699% | 0.04014% | 0.02747% | 0.01962% | 0.01449% | 0.01068% | 0.006847% | 0.001828% | 0.001672% | 0.0004002% | -0.00119% | -0.007683% | -0.02347% | -0.05759% | -0.1204% | -0.2137%
Nm
GDI with EGR
|  | % Diff from Baseline (Negative is improvement) | [8 empty] | Table Avg. |  | -13.01%
GDI | bar |  | 500 | 789 | 1078 | 1367 | 1656 | 1945 | 2234 | 2523 | 2812 | 3101 | 3390 | 3679 | 3968 | 4257 | 4546 | 4835 | 5124 | 5413 | 5702 | 6000 | RPM
1.5 point compression ratio increase over baseline | -2.6207 | -129.3 | -6.55% | -5.398% | -4.594% | -4.068% | -3.721% | -3.487% | -3.339% | -3.267% | -3.237% | -3.265% | -3.369% | -3.417% | -3.74% | -4.189% | -4.4% | -10.28% | -18.7% | 92.74% | -18.54% | -23.36%
Low Pressure Loop Exhaust Gas Recirculation | -1.966 | -97 | -7.264% | -5.507% | -4.555% | -3.989% | -3.724% | -3.482% | -3.398% | -3.872% | -3.781% | -7.736% | 21.53% | 0.6361% | 2.078% | 1.579% | 1.89% | 3.219% | 4.274% | 4.109% | -11.17% | -21.44%
12% to 18% EGR | -1.3114 | -64.7 | -10.69% | -7.566% | -13.16% | 5.845% | 3.206% | 0.5663% | 0.4699% | 0.453% | 0.2116% | 0.3318% | 0.2701% | 0.35% | 0.3991% | 0.5549% | 0.6167% | 0.05666% | -0.7785% | -4.099% | -14.02% | -22.49%
Variable Independent Int. & Exh Cam Timing | -0.65669 | -32.4 | 9.366% | -2.709% | -2.078% | -0.1623% | 0.03238% | 0.15% | 0.1041% | -0.0231% | 0.05853% | -0.1361% | -0.3371% | -0.3098% | -0.3588% | -0.3844% | -1.102% | -3.284% | -7.274% | -13.24% | -20.21% | -25.26%
| 0 | 0 | 3.188% | -2.377% | -2.833% | -1.739% | -1.202% | -0.7094% | -0.8206% | -0.8238% | -0.7889% | -0.9762% | -1.326% | -1.517% | -1.263% | -1.252% | -2.348% | -5.502% | -11.32% | -18.75% | -25.11% | -28.46%
| 0.73371 | 36.2 | 2.035% | -2.18% | -3.468% | -4.159% | -2.631% | -1.844% | -1.991% | -1.673% | -1.464% | -1.56% | -2.028% | -2.642% | -1.992% | -1.897% | -2.914% | -6.233% | -13.52% | -23.24% | -30% | -31.98%
| 1.4573 | 71.9 | 1.629% | -1.892% | -3.099% | -3.502% | -2.794% | -2.393% | -2.627% | -1.929% | -1.226% | -1.47% | -1.909% | -2.154% | -2.016% | -2.013% | -2.79% | -5.512% | -14.03% | -28.53% | -35.43% | -34.94%
| 2.1809 | 107.6 | 1.426% | -1.6% | -2.548% | -2.754% | -3.058% | -3.112% | -3.235% | -2.38% | -1.416% | -1.772% | -2.176% | -2.338% | -2.469% | -2.592% | -3.338% | -4.982% | -12.18% | -32.68% | -38.83% | -36.25%
| 2.9045 | 143.3 | 1.338% | -1.492% | -2.454% | -2.98% | -4.155% | -4.67% | -4.173% | -3.44% | -3.002% | -3.068% | -3.304% | -3.714% | -3.107% | -3.109% | -4.095% | -6.213% | -14.66% | -28.88% | -35.9% | -35.59%
| 3.628 | 179 | 1.303% | -1.563% | -2.73% | -3.544% | -5.175% | -6.113% | -5.037% | -4.321% | -4.098% | -4.029% | -4.073% | -3.934% | -3.569% | -3.845% | -4.558% | -7.445% | -13.96% | -28.2% | -34.56% | -34.65%
| 4.3516 | 214.7 | 1.313% | -1.714% | -3.1% | -4.046% | -5.019% | -5.487% | -5.175% | -4.662% | -4.456% | -4.787% | -4.932% | -5.207% | -5.183% | -7.738% | -10.86% | -16.28% | -21.72% | -31.16% | -34.98% | -34.21%
| 5.0752 | 250.4 | 1.338% | -1.881% | -3.406% | -4.168% | -4.628% | -4.922% | -5.201% | -4.927% | -4.872% | -5.615% | -5.988% | -6.204% | -7.434% | -13.97% | -25.62% | -31.7% | -35.6% | -37.2% | -36.78% | -34.04%
| 5.7988 | 286.1 | 1.355% | -2.138% | -3.904% | -4.524% | -4.749% | -5.074% | -5.632% | -5.469% | -5.684% | -7.336% | -8.45% | -9.037% | -12.39% | -20.49% | -36.27% | -40.93% | -42.16% | -40.93% | -37.89% | -33.42%
| 6.5224 | 321.8 | 1.437% | -2.629% | -4.932% | -5.483% | -5.482% | -5.601% | -6.498% | -6.353% | -6.788% | -9.738% | -12.77% | -16.34% | -23.66% | -31.93% | -39.2% | -42.71% | -43.14% | -42.42% | -37.85% | -31.69%
| 7.2459 | 357.5 | 1.55% | -3.381% | -6.596% | -7.677% | -6.68% | -6.2% | -6.704% | -7.157% | -8.482% | -12.01% | -17.16% | -24.19% | -33.59% | -40.68% | -41.73% | -43.8% | -44.14% | -43.09% | -36.35% | -28.1%
| 7.9695 | 393.2 | 1.53% | -4.343% | -8.745% | -9.321% | -7.617% | -6.274% | -7.162% | -7.999% | -9.977% | -14.66% | -20.8% | -28.5% | -37.5% | -43.08% | -43.69% | -44% | -42.6% | -39.15% | -30.1% | -21.58%
| 8.6931 | 428.9 | 1.311% | -5.601% | -12.03% | -13.52% | -10.2% | -5.166% | -6.723% | -8.116% | -11.75% | -18.43% | -23.64% | -29.86% | -37.87% | -43.9% | -43.08% | -40.52% | -32.69% | -20.89% | -14.99% | -12.97%
| 9.4167 | 464.6 | -0.8805% | -6.96% | -13.65% | -19.17% | -17.09% | -13.67% | -5.921% | -7.751% | -12.25% | -20.02% | -21.48% | -22.59% | -33.73% | -42.85% | -44.37% | -34.51% | -23.95% | -7.646% | -4.262% | -5.902%
| 10.1403 | 500.3 | -2.414% | -6.862% | -11.48% | -14.73% | -15.47% | -12.19% | -5.045% | -8.506% | -17.42% | -16.56% | -13.68% | -11.33% | -22.53% | -31.23% | -28.58% | -15.84% | -3.259% | -1.91% | -0.6654% | -1.711%
| 10.8638 | 536 | -2.257% | -5.394% | -8.319% | -10.21% | -10.36% | -8.413% | -6.219% | -7.868% | -10.79% | -10.01% | -6.598% | -3.83% | -7.255% | -8.328% | -4.073% | -1.469% | 1.468% | 1.99% | 1.724% | 0.8234%
Nm
10% FMEP Reduction
|  | % Diff from Baseline (Negative is improvement) | [8 empty] | Table Avg. |  | -1.491%
| bar |  | 500 | 789 | 1078 | 1367 | 1656 | 1945 | 2234 | 2523 | 2812 | 3101 | 3390 | 3679 | 3968 | 4257 | 4546 | 4835 | 5124 | 5413 | 5702 | 6000 | RPM
GDI | -2.6207 | -129.3 | -1.547% | -1.4% | -1.292% | -1.205% | -1.138% | -1.09% | -1.054% | -1.035% | -1.016% | -1.011% | -1.033% | -1.014% | -1.129% | -1.215% | -1.22% | -2.565% | -3.231% | 69.77% | -2.175% | -2.726%
Entire friction map reduced by 10% | -1.966 | -97 | -1.677% | -1.475% | -1.372% | -1.247% | -1.21% | -1.169% | -1.161% | -1.453% | -1.311% | -3.219% | 12.62% | 0.6455% | 1.576% | 1.051% | 0.9852% | 0.9837% | 0.964% | 0.7617% | -1.464% | -2.619%
Variable Independent Int. & Exh Cam Timing | -1.3114 | -64.7 | -2.322% | -2.622% | -5.86% | 2.523% | 1.782% | 0.6291% | 0.6687% | 0.6653% | 0.5181% | 0.5165% | 0.4547% | 0.5015% | 0.3691% | 0.3082% | 0.2574% | -0.2654% | -0.2921% | -1.016% | -2.091% | -2.834%
| -0.65669 | -32.4 | 2.223% | -0.5762% | -0.4702% | 0.1119% | 0.1181% | 0.2175% | 0.187% | -0.08547% | 0.09738% | -0.3177% | -0.4681% | -0.4818% | -1.038% | -1.257% | -1.594% | -2.039% | -2.457% | -2.853% | -3.105% | -3.196%
| 0 | 0 | 0.734% | -0.7157% | -1.064% | -0.9001% | -1.028% | -0.9992% | -1.267% | -1.522% | -1.63% | -1.754% | -1.827% | -2.072% | -2.587% | -2.905% | -3.007% | -3.33% | -3.73% | -3.899% | -3.764% | -3.491%
| 0.73371 | 36.2 | 0.4885% | -0.7978% | -1.548% | -2.18% | -2.254% | -2.448% | -2.631% | -2.707% | -2.871% | -2.704% | -2.646% | -2.772% | -3.443% | -3.835% | -3.568% | -3.843% | -4.355% | -4.433% | -4.1% | -3.617%
| 1.4573 | 71.9 | 0.3919% | -0.7512% | -1.508% | -2.048% | -2.253% | -2.422% | -2.577% | -2.543% | -2.513% | -2.525% | -2.574% | -2.674% | -3.112% | -3.326% | -3.206% | -3.468% | -3.844% | -4.03% | -3.857% | -3.515%
| 2.1809 | 107.6 | 0.3252% | -0.619% | -1.22% | -1.605% | -1.87% | -1.992% | -2.101% | -2.037% | -1.865% | -2.054% | -2.277% | -2.508% | -2.601% | -2.638% | -2.804% | -2.987% | -3.161% | -3.506% | -3.495% | -3.309%
| 2.9045 | 143.3 | 0.2806% | -0.497% | -0.9649% | -1.277% | -1.713% | -1.919% | -1.858% | -1.868% | -1.915% | -1.851% | -2.072% | -2.546% | -2.414% | -2.417% | -2.649% | -2.772% | -2.995% | -3.297% | -3.273% | -3.079%
| 3.628 | 179 | 0.2495% | -0.4285% | -0.8306% | -1.108% | -1.585% | -1.871% | -1.608% | -1.67% | -1.86% | -1.78% | -1.879% | -2.042% | -2.183% | -2.273% | -2.306% | -2.474% | -2.701% | -2.86% | -2.881% | -2.806%
| 4.3516 | 214.7 | 0.2283% | -0.4083% | -0.7868% | -1.015% | -1.205% | -1.33% | -1.371% | -1.364% | -1.415% | -1.625% | -1.696% | -1.617% | -1.801% | -1.974% | -1.984% | -2.17% | -2.338% | -2.414% | -2.498% | -2.547%
| 5.0752 | 250.4 | 0.21% | -0.4165% | -0.7891% | -0.9185% | -0.8635% | -0.8559% | -1.107% | -1.083% | -1.031% | -1.356% | -1.451% | -1.38% | -1.282% | -1.423% | -1.837% | -1.99% | -2.087% | -2.221% | -2.314% | -2.36%
| 5.7988 | 286.1 | 0.1901% | -0.4447% | -0.8619% | -0.9764% | -0.8009% | -0.7358% | -0.9227% | -0.9347% | -0.9649% | -1.245% | -1.321% | -1.223% | -1.289% | -1.537% | -1.791% | -1.863% | -1.929% | -2.077% | -2.18% | -2.218%
| 6.5224 | 321.8 | 0.1723% | -0.4707% | -0.9594% | -1.149% | -0.9406% | -0.7995% | -0.9663% | -0.9402% | -0.8884% | -1.149% | -1.21% | -1.18% | -1.376% | -1.585% | -1.686% | -1.712% | -1.764% | -1.957% | -2.066% | -2.097%
| 7.2459 | 357.5 | 0.1431% | -0.4295% | -0.9468% | -1.325% | -1.148% | -1.038% | -1.089% | -1.045% | -0.9755% | -0.9764% | -1.013% | -1.103% | -1.282% | -1.453% | -1.567% | -1.585% | -1.632% | -1.802% | -1.928% | -1.987%
| 7.9695 | 393.2 | 0.09801% | -0.265% | -0.6366% | -1.036% | -1.055% | -1.067% | -1.184% | -1.093% | -0.9965% | -0.857% | -0.8726% | -0.9755% | -1.183% | -1.351% | -1.467% | -1.513% | -1.55% | -1.719% | -1.842% | -1.9%
| 8.6931 | 428.9 | 0.07165% | -0.038% | -0.09748% | -0.3864% | -0.7024% | -0.9727% | -0.9736% | -0.9239% | -0.8954% | -0.8409% | -0.8585% | -0.9703% | -1.105% | -1.264% | -1.417% | -1.501% | -1.639% | -1.807% | -1.87% | -1.824%
| 9.4167 | 464.6 | 0.1398% | 0.1371% | 0.2317% | 0.3582% | -0.5009% | -1.274% | -0.8134% | -0.7782% | -0.8237% | -0.8455% | -0.8664% | -0.8364% | -1.024% | -1.165% | -1.298% | -1.284% | -1.444% | -1.628% | -1.731% | -1.675%
| 10.1403 | 500.3 | 0.1725% | 0.1578% | 0.162% | 0.04478% | -0.3249% | -0.6259% | -0.7997% | -0.7582% | -0.7152% | -0.8852% | -0.9419% | -0.9375% | -1.01% | -1.03% | -1.122% | -0.7036% | -0.3954% | -1.056% | -1.346% | -1.442%
| 10.8638 | 536 | 0.1329% | 0.08942% | 0.02944% | -0.103% | -0.3149% | -0.5238% | -0.6658% | -0.7083% | -0.7477% | -0.8599% | -0.9424% | -1.029% | -0.9879% | -0.8383% | -0.3275% | -0.2631% | -0.363% | -0.73% | -1.038% | -1.211%
Nm
Package 20 - Cylinder Deactivation/GDI/EGR/FMEP
|  | % Diff from Baseline (Negative is improvement) | [8 empty] | Table Avg. |  | -19.86%
GDI | bar |  | 500 | 789 | 1078 | 1367 | 1656 | 1945 | 2234 | 2523 | 2812 | 3101 | 3390 | 3679 | 3968 | 4257 | 4546 | 4835 | 5124 | 5413 | 5702 | 6000 | RPM
1.5 point compression ratio increase over baseline | -2.6207 | -129.3 | -13.81% | -12.15% | -11.02% | -10.19% | -9.585% | -9.129% | -8.803% | -8.656% | -8.524% | -8.53% | -8.754% | -8.566% | -9.581% | -10.29% | -10.4% | -23.81% | -34.21% | 94.96% | -22.16% | -29.17%
Low Pressure Loop Exhaust Gas Recirculation | -1.966 | -97 | -15.42% | -12.92% | -11.77% | -10.72% | -10.48% | -9.997% | -9.897% | -12.74% | -11.4% | -33.74% | 53.32% | 4.772% | 10.48% | 6.855% | 6.386% | 6.656% | 6.89% | 5.785% | -14.1% | -27.97%
12% to 18% EGR | -1.3114 | -64.7 | -23.34% | -22.43% | -62.85% | 16.88% | 13.74% | 5.142% | 5.267% | 5.203% | 4.039% | 4.103% | 3.355% | 3.679% | 2.612% | 2.152% | 1.757% | -1.484% | -1.853% | -7.438% | -19.93% | -30.74%
4 Cylinder operation up to 5 bar BMEP | -0.65669 | -32.4 | 17.06% | -6.622% | -5.96% | 0.9838% | 0.9741% | 1.947% | 1.513% | -0.4369% | 0.7623% | -2.663% | -4.41% | -4.064% | -7.581% | -8.683% | -11.33% | -14.79% | -18.79% | -24.57% | -31.22% | -35.89%
8 Cylinder operation for BMEP > 5 | 0 | 0 | 6.509% | -8.211% | -13.01% | -10.37% | -10.9% | -9.218% | -11.05% | -12.76% | -13.98% | -16.57% | -18.51% | -19.97% | -21.18% | -22.33% | -24.09% | -26.97% | -31.5% | -36.5% | -40.2% | -41.23%
Entire friction map reduced by 10% | 0.73371 | 36.2 | 4.529% | -9.422% | -20.01% | -29.13% | -27.05% | -26.12% | -26.08% | -25.64% | -26.89% | -27.91% | -29.21% | -30.72% | -30.13% | -30.73% | -31.72% | -33.44% | -39.4% | -44.93% | -47.67% | -46.2%
Variable Independent Int. & Exh Cam Timing | 1.4573 | 71.9 | 3.665% | -8.797% | -19.34% | -27.54% | -27.99% | -27.48% | -27.18% | -26.34% | -26.41% | -27.26% | -28.13% | -28.59% | -27.77% | -27.42% | -27.91% | -29.42% | -36.96% | -49.21% | -53.09% | -49.56%
| 2.1809 | 107.6 | 2.98% | -6.806% | -14.25% | -19.15% | -21.04% | -21.58% | -21.61% | -21.1% | -20.59% | -21.5% | -22.21% | -22.41% | -21.78% | -21.12% | -21.37% | -23.21% | -30.04% | -51.72% | -56.09% | -50.74%
| 2.9045 | 143.3 | 2.485% | -4.778% | -9.408% | -12.04% | -14.71% | -16.08% | -16.25% | -16.15% | -16.16% | -16.48% | -17.39% | -17.89% | -18.27% | -18.21% | -18.92% | -23.14% | -33.86% | -49.73% | -54.15% | -49.48%
| 3.628 | 179 | 2.137% | -3.385% | -6.372% | -8.032% | -10.46% | -11.93% | -11.82% | -11.74% | -11.84% | -11.41% | -13.38% | -16.42% | -17.09% | -17.95% | -19.94% | -24.44% | -32.94% | -47.5% | -50.67% | -46.46%
| 4.3516 | 214.7 | 1.908% | -2.648% | -4.87% | -6.248% | -7.611% | -8.384% | -8.325% | -8.147% | -7.816% | -7.279% | -9.922% | -15.84% | -15.87% | -19.02% | -23.65% | -29.52% | -34.93% | -42.55% | -44.78% | -42.71%
| 5.0752 | 250.4 | 1.753% | -2.365% | -4.247% | -5.066% | -6.022% | -6.494% | -6.542% | -6.48% | -6.392% | -6.965% | -8.875% | -11.51% | -13.28% | -20% | -32.15% | -38.23% | -41.1% | -41.56% | -41.47% | -39.63%
| 5.7988 | 286.1 | 1.645% | -2.462% | -4.493% | -5.313% | -5.894% | -6.365% | -6.769% | -6.666% | -6.965% | -8.585% | -10.19% | -11.35% | -14.75% | -22.63% | -38.45% | -43.4% | -44.41% | -43.44% | -41.06% | -37.43%
| 6.5224 | 321.8 | 1.656% | -2.918% | -5.519% | -6.353% | -6.613% | -6.863% | -7.621% | -7.495% | -8.027% | -10.82% | -13.89% | -17.5% | -25.02% | -33.42% | -40.91% | -44.72% | -45.46% | -44.94% | -40.81% | -35.07%
| 7.2459 | 357.5 | 1.722% | -3.642% | -7.157% | -8.497% | -7.651% | -7.235% | -7.73% | -8.166% | -9.435% | -12.9% | -18.1% | -25.32% | -35.03% | -42.44% | -43.8% | -46.13% | -46.76% | -45.88% | -39.36% | -31.25%
| 7.9695 | 393.2 | 1.659% | -4.544% | -9.211% | -10.07% | -8.489% | -7.224% | -8.265% | -9.086% | -10.98% | -15.69% | -22.01% | -29.93% | -39.2% | -45.01% | -45.94% | -46.53% | -45.46% | -42.69% | -33.48% | -24.57%
| 8.6931 | 428.9 | 1.408% | -5.732% | -12.33% | -14.06% | -11.1% | -6.392% | -8.104% | -9.455% | -13.04% | -19.85% | -25.48% | -31.93% | -39.86% | -45.66% | -45.04% | -42.78% | -35.33% | -23.74% | -17.78% | -15.58%
| 9.4167 | 464.6 | -0.8177% | -7.06% | -13.86% | -19.52% | -17.89% | -14.85% | -7.313% | -9.022% | -13.55% | -21.76% | -23.68% | -25.37% | -35.8% | -44.43% | -45.93% | -36.06% | -25.64% | -9.475% | -6.256% | -8.075%
| 10.1403 | 500.3 | -2.406% | -6.989% | -11.73% | -15.13% | -16.09% | -12.94% | -5.703% | -9.299% | -18.41% | -17.73% | -15.02% | -12.68% | -23.97% | -32.51% | -29.26% | -17.01% | -4.67% | -3.478% | -2.398% | -3.608%
| 10.8638 | 536 | -2.319% | -5.573% | -8.61% | -10.62% | -10.89% | -9.018% | -6.859% | -8.571% | -11.58% | -10.86% | -7.526% | -4.832% | -8.339% | -9.472% | -5.347% | -2.751% | 0.1065% | 0.5168% | 0.1197% | -0.9118%
Nm
Package 21 - VVA/VVL/Cylinder Deactivation/GDI/EGR/FMEP
|  | % Diff from Baseline (Negative is improvement) | [8 empty] | Table Avg. |  | -21.04%
GDI | bar |  | 500 | 816 | 1132 | 1448 | 1764 | 2080 | 2396 | 2712 | 3028 | 3344 | 3660 | 3976 | 4292 | 4608 | 4924 | 5240 | 5556 | 5872 | 6188 | 6500 | RPM
1.5 point compression ratio increase over baseline | -2.6207 | -129.3 | -14.4% | -12.59% | -11.41% | -10.59% | -10% | -9.57% | -9.27% | -9.152% | -9.046% | -9.079% | -9.337% | -9.181% | -10.3% | -11.21% | -11.44% | -26.97% | -39.27% | 95.41% | -24.65% | -32.54%
Low Pressure Loop Exhaust Gas Recirculation | -1.966 | -97 | -16.14% | -13.37% | -12.2% | -11.14% | -10.94% | -10.49% | -10.42% | -13.5% | -12.08% | -36.17% | 54.53% | 5.037% | 11.08% | 7.495% | 7.144% | 7.486% | 7.714% | 6.452% | -15.7% | -31.45%
12% to 18% EGR | -1.3114 | -64.7 | -24.85% | -23.34% | -67.59% | 17.48% | 14.5% | 5.579% | 5.761% | 5.665% | 4.43% | 4.421% | 3.602% | 3.939% | 2.873% | 2.407% | 2.043% | -1.878% | -2.318% | -9.08% | -23.05% | -35.01%
4 Cylinder operation up to 5 bar BMEP | -0.65669 | -32.4 | 18.12% | -6.965% | -6.205% | 1.116% | 1.104% | 2.133% | 1.675% | -0.5403% | 0.8406% | -2.961% | -4.767% | -4.349% | -7.993% | -9.349% | -12.85% | -18.03% | -23.66% | -30.55% | -37.3% | -41.36%
8 Cylinder operation for BMEP > 5 | 0 | 0 | 6.97% | -8.732% | -13.87% | -11.19% | -11.99% | -10.41% | -12.63% | -14.67% | -15.92% | -18.54% | -20.31% | -21.6% | -22.68% | -24.22% | -27.45% | -33.23% | -40.56% | -46.45% | -48.79% | -47.65%
Entire friction map reduced by 10% | 0.73371 | 36.2 | 4.872% | -10.02% | -21.41% | -31.71% | -29.83% | -29.61% | -29.9% | -29.5% | -30.84% | -31.14% | -31.91% | -33.38% | -32.49% | -33.49% | -35.71% | -41.27% | -51.27% | -57.41% | -57.52% | -52.64%
Variable Valve Lift | 1.4573 | 71.9 | 3.969% | -9.336% | -20.42% | -28.89% | -29.42% | -29.12% | -29.41% | -28.97% | -29.03% | -28.88% | -29.07% | -29.91% | -30.46% | -31.48% | -32.82% | -36.02% | -45.28% | -57.66% | -60.04% | -54.63%
Variable Independent Int. & Exh Cam Timing | 2.1809 | 107.6 | 3.281% | -7.37% | -15.25% | -19.73% | -21.64% | -21.87% | -22.01% | -21.72% | -21.27% | -20.76% | -20.69% | -21.35% | -23.38% | -24.91% | -25.59% | -27.07% | -33.63% | -54.43% | -59.05% | -54.15%
| 2.9045 | 143.3 | 2.791% | -5.503% | -10.94% | -13.99% | -16.14% | -16.83% | -16.31% | -15.75% | -15.3% | -14.57% | -14.71% | -15.1% | -17.61% | -19.12% | -20.04% | -23.88% | -34.4% | -50.35% | -55.8% | -52.09%
| 3.628 | 179 | 2.45% | -4.213% | -8.143% | -10.37% | -12.4% | -13.34% | -12.31% | -11.78% | -11.85% | -12.82% | -13.64% | -14.27% | -15.22% | -16.78% | -18.61% | -23.25% | -32.08% | -48.76% | -53.12% | -49.2%
| 4.3516 | 214.7 | 2.234% | -3.496% | -6.553% | -8.19% | -9.427% | -10.13% | -10.17% | -9.494% | -9.766% | -12.62% | -14.01% | -14.52% | -14.75% | -18.32% | -22.87% | -29.78% | -36.58% | -46.49% | -48.94% | -45.8%
| 5.0752 | 250.4 | 2.085% | -3.257% | -5.971% | -6.878% | -7.719% | -8.194% | -8.975% | -8.179% | -7.833% | -10.99% | -12.62% | -13.05% | -14.38% | -21.64% | -34.69% | -41.72% | -45.93% | -47.37% | -46.19% | -42.44%
| 5.7988 | 286.1 | 1.981% | -3.451% | -6.528% | -7.642% | -7.761% | -7.945% | -8.438% | -7.89% | -8.141% | -10.81% | -12.77% | -13.65% | -17.05% | -25.53% | -42.34% | -47.44% | -48.45% | -46.73% | -43.53% | -39.07%
| 6.5224 | 321.8 | 1.995% | -4.004% | -7.84% | -9.289% | -8.548% | -8.055% | -8.728% | -8.122% | -8.427% | -11.84% | -15.38% | -19.27% | -26.85% | -35.49% | -43.21% | -46.71% | -46.75% | -45.04% | -40.83% | -35.4%
| 7.2459 | 357.5 | 2.047% | -4.782% | -9.528% | -11.11% | -9.449% | -8.157% | -8.104% | -8.129% | -9.312% | -12.96% | -18.48% | -25.87% | -35.54% | -42.87% | -44.24% | -45.9% | -45.83% | -44.57% | -38.38% | -30.8%
| 7.9695 | 393.2 | 1.957% | -5.722% | -11.74% | -12.71% | -10.22% | -7.898% | -8.115% | -8.597% | -10.07% | -14.91% | -21.39% | -29.4% | -38.51% | -43.98% | -44.61% | -44.97% | -43.33% | -41.46% | -32.54% | -23.84%
| 8.6931 | 428.9 | 1.642% | -7% | -15.27% | -17.51% | -13.22% | -7.103% | -8.475% | -9.489% | -12.78% | -19.44% | -25.04% | -31.18% | -38.56% | -43.68% | -43.03% | -42.56% | -35.74% | -23.45% | -17.01% | -14.77%
| 9.4167 | 464.6 | -0.8478% | -8.31% | -16.63% | -23.53% | -20.44% | -15.99% | -7.949% | -9.516% | -14.1% | -22.22% | -23.95% | -25.73% | -34.63% | -42.7% | -44.95% | -37.68% | -29.34% | -9.416% | -5.463% | -7.277%
| 10.1403 | 500.3 | -2.551% | -7.926% | -13.52% | -17.34% | -17.84% | -13.85% | -5.877% | -9.645% | -19.4% | -18.74% | -15.36% | -11.67% | -21.3% | -29.62% | -27.04% | -16.82% | -4.843% | -3.376% | -1.867% | -2.921%
| 10.8638 | 536 | -2.323% | -6.052% | -9.515% | -11.68% | -11.73% | -9.461% | -7.011% | -8.668% | -11.72% | -10.89% | -6.882% | -3.012% | -4.152% | -4.782% | -4.285% | -2.5% | 0.12% | 0.7246% | 0.5635% | -0.3149%
Nm
Package 22 - VVA/GDI/EGR/FMEP
|  | % Diff from Baseline (Negative is improvement) | [8 empty] | Table Avg. |  | -17.2%
GDI | bar |  | 500 | 816 | 1132 | 1448 | 1764 | 2080 | 2396 | 2712 | 3028 | 3344 | 3660 | 3976 | 4292 | 4608 | 4924 | 5240 | 5556 | 5872 | 6188 | 6500 | RPM
1.5 point compression ratio increase over baseline | -2.6207 | -129.3 | -11.19% | -9.523% | -8.411% | -7.644% | -7.097% | -6.694% | -6.399% | -6.228% | -6.073% | -6.011% | -6.07% | -5.905% | -6.375% | -6.69% | -6.747% | -14.36% | -24.05% | 93.78% | -22.55% | -28.71%
Low Pressure Loop Exhaust Gas Recirculation | -1.966 | -97 | -12.52% | -10% | -8.834% | -7.902% | -7.588% | -7.18% | -7.041% | -8.713% | -7.804% | -20.22% | 41.28% | 2.649% | 5.708% | 3.476% | 3.293% | 4.211% | 5.116% | 4.829% | -13.24% | -26%
12% to 18% EGR | -1.3114 | -64.7 | -19.06% | -16.64% | -41.18% | 12.91% | 9.846% | 3.473% | 3.54% | 3.382% | 2.535% | 2.448% | 1.871% | 1.955% | 1.25% | 1.197% | 0.9398% | -0.1088% | -0.9292% | -4.775% | -16.53% | -27.04%
Entire friction map reduced by 10% | -0.65669 | -32.4 | 15.08% | -4.872% | -3.999% | 0.5943% | 0.7049% | 1.315% | 1.033% | -0.3446% | 0.497% | -1.594% | -2.493% | -2.214% | -3.663% | -3.392% | -3.901% | -5.55% | -9.349% | -15.85% | -24.01% | -30.3%
Variable Independent Int. & Exh Cam Timing | 0 | 0 | 5.564% | -5.634% | -8.21% | -6.411% | -6.695% | -5.802% | -7.013% | -8.216% | -8.664% | -9.375% | -9.88% | -10.22% | -9.775% | -8.695% | -8.067% | -9.622% | -14.75% | -22.72% | -30.02% | -34.12%
| 0.73371 | 36.2 | 3.797% | -6.255% | -12.23% | -16.99% | -16.2% | -15.91% | -16.06% | -16.15% | -16.38% | -15.09% | -14.78% | -15.33% | -13.69% | -12.09% | -10.42% | -11.41% | -17.47% | -28.21% | -35.84% | -38.29%
| 1.4573 | 71.9 | 3.113% | -5.982% | -12.16% | -16.56% | -17.89% | -18.31% | -18.08% | -17.37% | -16.54% | -14.62% | -13.77% | -13.61% | -12.42% | -10.97% | -9.788% | -10.61% | -18.4% | -33.53% | -41.57% | -41.88%
| 2.1809 | 107.6 | 2.656% | -5.078% | -10.02% | -12.8% | -15.18% | -16.01% | -15.35% | -14.12% | -12.89% | -10.96% | -10.08% | -9.827% | -9.039% | -8.191% | -7.876% | -9.237% | -16.69% | -38.48% | -45.97% | -44.11%
| 2.9045 | 143.3 | 2.354% | -4.214% | -8.174% | -10.47% | -12.15% | -12.32% | -11.04% | -9.923% | -8.888% | -7.656% | -7.101% | -6.949% | -6.491% | -6.262% | -7% | -11.01% | -21.87% | -38.51% | -45.93% | -44.58%
| 3.628 | 179 | 2.154% | -3.625% | -6.925% | -8.682% | -9.924% | -9.948% | -8.057% | -7.306% | -6.801% | -6.596% | -6.379% | -6.191% | -6.005% | -6.9% | -8.941% | -13.95% | -23.12% | -39.91% | -45.9% | -43.99%
| 4.3516 | 214.7 | 2.04% | -3.338% | -6.27% | -7.65% | -8.171% | -8.001% | -7.355% | -6.714% | -6.512% | -7.025% | -7.057% | -7.112% | -7.259% | -10.74% | -15.85% | -23.24% | -30.7% | -41.4% | -44.92% | -42.82%
| 5.0752 | 250.4 | 1.961% | -3.31% | -6.186% | -7.255% | -7.296% | -7.073% | -7.253% | -6.832% | -6.685% | -7.589% | -7.895% | -7.928% | -9.195% | -16.52% | -29.92% | -37.59% | -42.72% | -45.4% | -44.86% | -41.34%
| 5.7988 | 286.1 | 1.897% | -3.535% | -6.773% | -7.835% | -7.49% | -7.173% | -7.516% | -7.303% | -7.54% | -9.128% | -10.18% | -10.75% | -13.89% | -22.43% | -39.63% | -45.4% | -47.35% | -46.68% | -43.84% | -39.3%
| 6.5224 | 321.8 | 1.918% | -4.041% | -8.005% | -9.404% | -8.456% | -7.659% | -8.205% | -7.998% | -8.504% | -11.27% | -14.23% | -17.82% | -25.06% | -33.68% | -41.81% | -46.12% | -47.02% | -46.3% | -42.17% | -36.44%
| 7.2459 | 357.5 | 1.957% | -4.712% | -9.579% | -11.54% | -9.71% | -8.244% | -8.094% | -8.461% | -9.87% | -13.23% | -18.31% | -25.4% | -34.94% | -42.41% | -44.13% | -46.76% | -47.29% | -46.24% | -39.96% | -32.21%
| 7.9695 | 393.2 | 1.853% | -5.464% | -11.35% | -12.58% | -10.46% | -8.376% | -8.359% | -9.31% | -11.35% | -15.75% | -21.9% | -29.84% | -39.25% | -45.34% | -46.69% | -47.33% | -45.94% | -42.95% | -33.99% | -25.42%
| 8.6931 | 428.9 | 1.527% | -6.595% | -14.34% | -16.4% | -12.92% | -7.56% | -8.982% | -10.44% | -14% | -20.28% | -25.69% | -32.12% | -40.07% | -45.95% | -45.98% | -44.35% | -36.93% | -25.02% | -18.78% | -16.49%
| 9.4167 | 464.6 | -1.101% | -8.067% | -15.79% | -22.08% | -19.9% | -16.46% | -9.584% | -10.92% | -15.18% | -22.79% | -24.57% | -26.38% | -36.31% | -44.7% | -46.7% | -38.16% | -28.65% | -11.08% | -7.387% | -9.037%
| 10.1403 | 500.3 | -3.066% | -8.116% | -13.41% | -17.17% | -18.17% | -15.09% | -8.094% | -11.14% | -19.22% | -18.83% | -15.96% | -13.25% | -23.84% | -31.86% | -27.79% | -17.33% | -5.769% | -4.749% | -3.485% | -4.562%
| 10.8638 | 536 | -3.131% | -6.693% | -10.07% | -12.33% | -12.74% | -10.98% | -8.858% | -10.15% | -12.59% | -11.64% | -8.048% | -4.846% | -7.568% | -8.183% | -5.102% | -2.827% | -0.4464% | -0.3483% | -0.8094% | -1.809%
Nm
Package 23 - Cylinder Deactivation/GDI/EGR
|  | % Diff from Baseline (Negative is improvement) | [8 empty] | Table Avg. |  | -17.43%
GDI | bar |  |  | 500 | 816 | 1132 | 1448 | 1764 | 2080 | 2396 | 2712 | 3028 | 3344 | 3660 | 3976 | 4292 | 4608 | 4924 | 5240 | 5556 | 5872 | 6188 | 6500
1.5 point compression ratio increase over baseline | -2.6207 | -129.3 | -11.39% | -10% | -9.056% | -8.384% | -7.896% | -7.53% | -7.27% | -7.156% | -7.058% | -7.078% | -7.276% | -7.147% | -7.997% | -8.618% | -8.743% | -19.75% | -28.61% | 94.29% | -19.25% | -25.1%
Low Pressure Loop Exhaust Gas Recirculation | -1.966 | -97 | -12.74% | -10.62% | -9.658% | -8.827% | -8.658% | -8.26% | -8.181% | -10.47% | -9.384% | -26.72% | 48.72% | 3.962% | 8.833% | 5.76% | 5.397% | 5.733% | 6.033% | 5.113% | -12.35% | -24.12%
4 Cylinder operation up to 5 bar BMEP | -1.3114 | -64.7 | -19.19% | -17.77% | -46.29% | 14.53% | 12.02% | 4.438% | 4.513% | 4.402% | 3.375% | 3.411% | 2.771% | 3.039% | 2.174% | 1.798% | 1.482% | -1.175% | -1.536% | -6.267% | -17.15% | -26.41%
8 Cylinder operation for BMEP > 5 | -0.65669 | -32.4 | 15.07% | -5.753% | -5.207% | 0.8562% | 0.836% | 1.682% | 1.275% | -0.3552% | 0.6399% | -2.163% | -3.582% | -3.294% | -6.055% | -6.953% | -9.126% | -11.97% | -15.35% | -20.36% | -26.35% | -30.66%
Variable Independent Int. & Exh Cam Timing | 0 | 0 | 5.682% | -7.069% | -11.15% | -8.931% | -9.386% | -7.901% | -9.324% | -10.5% | -11.26% | -13.2% | -14.69% | -15.77% | -16.57% | -17.48% | -19.06% | -21.48% | -25.3% | -29.76% | -33.56% | -35.14%
| 0.73371 | 36.2 | 3.943% | -8.076% | -16.94% | -24.46% | -22.82% | -21.94% | -21.59% | -20.77% | -21.2% | -21.87% | -22.82% | -23.95% | -23.24% | -23.67% | -24.92% | -26.4% | -31.46% | -36.42% | -39.8% | -39.59%
| 1.4573 | 71.9 | 3.179% | -7.483% | -16.25% | -23.03% | -23.54% | -23.11% | -22.52% | -21.43% | -21.08% | -21.39% | -22.02% | -22.46% | -21.71% | -21.39% | -21.95% | -23.18% | -29.92% | -41.28% | -45.49% | -43.05%
| 2.1809 | 107.6 | 2.574% | -5.694% | -11.78% | -15.84% | -17.55% | -18.03% | -17.77% | -17.08% | -16.51% | -16.75% | -17.33% | -17.78% | -17.26% | -16.67% | -16.77% | -18.33% | -24.71% | -45.05% | -49.38% | -44.73%
| 2.9045 | 143.3 | 2.145% | -3.883% | -7.48% | -9.49% | -11.92% | -13.11% | -12.99% | -12.68% | -12.51% | -12.61% | -13.54% | -14.2% | -14.52% | -14.33% | -14.84% | -18.82% | -28.99% | -43.95% | -48.25% | -44.09%
| 3.628 | 179 | 1.853% | -2.681% | -4.883% | -6.044% | -8.249% | -9.555% | -9.155% | -8.923% | -8.902% | -8.665% | -10.66% | -13.59% | -13.88% | -14.44% | -16.26% | -20.51% | -28.7% | -42.39% | -45.55% | -41.74%
| 4.3516 | 214.7 | 1.672% | -2.112% | -3.76% | -4.768% | -5.86% | -6.497% | -6.431% | -6.128% | -5.773% | -5.5% | -8.067% | -13.33% | -13.1% | -15.84% | -20.14% | -25.86% | -31.04% | -38.62% | -40.75% | -38.66%
| 5.0752 | 250.4 | 1.563% | -1.971% | -3.436% | -4.004% | -4.684% | -4.993% | -5.189% | -4.962% | -4.779% | -5.51% | -7.393% | -9.71% | -11.11% | -17.44% | -29.26% | -35.15% | -37.94% | -38.44% | -38.15% | -36.07%
| 5.7988 | 286.1 | 1.498% | -2.178% | -3.899% | -4.53% | -5.019% | -5.399% | -5.612% | -5.322% | -5.527% | -7.252% | -8.959% | -10.1% | -13.06% | -20.5% | -36.06% | -40.85% | -41.72% | -40.57% | -37.94% | -34.12%
| 6.5224 | 321.8 | 1.541% | -2.707% | -5.067% | -5.729% | -5.965% | -6.122% | -6.587% | -6.28% | -6.725% | -9.626% | -12.8% | -16.43% | -23.53% | -31.52% | -38.76% | -42.44% | -43.06% | -42.15% | -37.73% | -31.86%
| 7.2459 | 357.5 | 1.633% | -3.481% | -6.787% | -7.974% | -6.99% | -6.427% | -6.764% | -7.076% | -8.327% | -11.85% | -17.04% | -24.09% | -33.48% | -40.57% | -41.66% | -43.8% | -44.18% | -42.9% | -36.16% | -28.06%
| 7.9695 | 393.2 | 1.594% | -4.424% | -8.882% | -9.487% | -7.723% | -6.294% | -7.161% | -7.914% | -9.798% | -14.45% | -20.62% | -28.37% | -37.34% | -42.92% | -43.66% | -44.1% | -42.57% | -39.04% | -29.91% | -21.47%
| 8.6931 | 428.9 | 1.367% | -5.64% | -12.08% | -13.53% | -10.21% | -5.153% | -6.707% | -8.074% | -11.65% | -18.19% | -23.43% | -29.79% | -37.7% | -43.65% | -43.03% | -41.07% | -33.34% | -21.04% | -14.89% | -12.86%
| 9.4167 | 464.6 | -0.7682% | -6.926% | -13.63% | -19.15% | -17.08% | -13.65% | -5.809% | -7.732% | -12.31% | -19.92% | -21.37% | -22.6% | -33.67% | -42.64% | -44.33% | -35.31% | -25.43% | -7.901% | -4.21% | -5.806%
| 10.1403 | 500.3 | -2.238% | -6.758% | -11.41% | -14.69% | -15.46% | -12.18% | -5.04% | -8.608% | -17.72% | -16.77% | -13.76% | -11.36% | -22.52% | -31.07% | -27.73% | -15.76% | -3.293% | -2.006% | -0.627% | -1.621%
| 10.8638 | 536 | -2.045% | -5.246% | -8.218% | -10.15% | -10.34% | -8.431% | -6.305% | -8.007% | -10.95% | -10.1% | -6.496% | -3.369% | -7.131% | -8.295% | -4.044% | -1.375% | 1.557% | 2.043% | 1.798% | 0.9225%
Nm
Package 24 -GDI/EGR/FMEP
|  | % Diff from Baseline (Negative is improvement) | [8 empty] | Table Avg. |  | -14.82%
GDI | bar |  | 500 | 816 | 1132 | 1448 | 1764 | 2080 | 2396 | 2712 | 3028 | 3344 | 3660 | 3976 | 4292 | 4608 | 4924 | 5240 | 5556 | 5872 | 6188 | 6500 | RPM
1.5 point compression ratio increase over baseline | -2.6207 | -129.3 | -8.378% | -7.031% | -6.081% | -5.438% | -5% | -4.699% | -4.499% | -4.397% | -4.337% | -4.352% | -4.469% | -4.478% | -4.91% | -5.421% | -5.616% | -12.95% | -22.33% | 93.57% | -20.82% | -26.5%
Low Pressure Loop Exhaust Gas Recirculation | -1.966 | -97 | -9.259% | -7.228% | -6.134% | -5.402% | -5.077% | -4.773% | -4.67% | -5.474% | -5.223% | -11.61% | 29.71% | 1.295% | 3.565% | 2.524% | 2.734% | 3.969% | 4.963% | 4.634% | -12.48% | -24.29%
12% to 18% EGR | -1.3114 | -64.7 | -13.6% | -10.82% | -21.26% | 8.192% | 4.872% | 1.172% | 1.116% | 1.123% | 0.7423% | 0.8791% | 0.732% | 0.863% | 0.7538% | 0.8345% | 0.8353% | -0.1955% | -1.002% | -4.885% | -15.94% | -25.55%
Entire friction map reduced by 10% | -0.65669 | -32.4 | 11.17% | -3.309% | -2.566% | -0.05628% | 0.1329% | 0.3599% | 0.2856% | -0.08591% | 0.1542% | -0.4839% | -0.8965% | -0.8464% | -1.416% | -1.61% | -2.641% | -5.2% | -9.512% | -15.87% | -23.34% | -28.82%
SOHC: Int. & Exh Cam phased together | 0 | 0 | 3.858% | -3.13% | -3.964% | -2.667% | -2.254% | -1.691% | -2.036% | -2.292% | -2.437% | -2.92% | -3.469% | -3.876% | -3.926% | -4.111% | -5.34% | -8.818% | -15.04% | -22.7% | -29.18% | -32.52%
| 0.73371 | 36.2 | 2.489% | -3.021% | -5.141% | -6.507% | -4.981% | -4.311% | -4.568% | -4.387% | -4.396% | -4.608% | -5.169% | -5.963% | -5.542% | -5.645% | -6.583% | -10.23% | -18.15% | -28.03% | -34.74% | -36.41%
| 1.4573 | 71.9 | 1.993% | -2.682% | -4.726% | -5.705% | -5.086% | -4.77% | -5.17% | -4.724% | -4.223% | -4.395% | -4.84% | -5.277% | -5.238% | -5.311% | -6.173% | -9.054% | -18.13% | -33.33% | -40.37% | -39.51%
| 2.1809 | 107.6 | 1.723% | -2.248% | -3.848% | -4.401% | -4.828% | -4.961% | -5.308% | -4.794% | -4.012% | -4.148% | -4.441% | -4.712% | -5.167% | -5.417% | -6.088% | -7.682% | -15.14% | -37.13% | -43.65% | -40.72%
| 2.9045 | 143.3 | 1.585% | -1.998% | -3.471% | -4.294% | -5.616% | -6.282% | -6.027% | -5.576% | -5.253% | -5.128% | -5.213% | -5.491% | -5.526% | -5.726% | -6.357% | -8.589% | -17.59% | -32.89% | -40.33% | -39.81%
| 3.628 | 179 | 1.512% | -1.959% | -3.538% | -4.634% | -6.44% | -7.522% | -6.683% | -6.212% | -6.129% | -5.866% | -5.943% | -6.045% | -5.88% | -6.209% | -6.858% | -9.806% | -16.69% | -31.77% | -38.51% | -38.53%
| 4.3516 | 214.7 | 1.494% | -2.032% | -3.752% | -4.97% | -6.244% | -6.908% | -6.672% | -6.323% | -6.2% | -6.388% | -6.717% | -7.572% | -7.438% | -10.01% | -13.25% | -18.78% | -24.46% | -34.42% | -38.51% | -37.77%
| 5.0752 | 250.4 | 1.493% | -2.154% | -3.969% | -4.929% | -5.863% | -6.412% | -6.586% | -6.431% | -6.501% | -7.133% | -7.631% | -8.128% | -9.438% | -16.12% | -28.07% | -34.38% | -38.51% | -40.31% | -40.03% | -37.33%
| 5.7988 | 286.1 | 1.486% | -2.398% | -4.474% | -5.379% | -5.983% | -6.486% | -6.952% | -6.85% | -7.151% | -8.72% | -9.874% | -10.63% | -14.16% | -22.52% | -38.66% | -43.57% | -44.97% | -43.79% | -40.87% | -36.49%
| 6.5224 | 321.8 | 1.548% | -2.881% | -5.514% | -6.356% | -6.641% | -6.886% | -7.648% | -7.541% | -8.05% | -10.89% | -13.95% | -17.68% | -25.28% | -33.85% | -41.41% | -45.17% | -45.78% | -45.12% | -40.71% | -34.65%
| 7.2459 | 357.5 | 1.642% | -3.603% | -7.136% | -8.498% | -7.662% | -7.247% | -7.736% | -8.175% | -9.449% | -12.93% | -18.18% | -25.45% | -35.16% | -42.54% | -43.85% | -46.22% | -46.79% | -45.95% | -39.31% | -31.03%
| 7.9695 | 393.2 | 1.598% | -4.506% | -9.186% | -10.06% | -8.492% | -7.226% | -8.268% | -9.089% | -10.99% | -15.69% | -22.03% | -29.93% | -39.22% | -45.02% | -45.94% | -46.54% | -45.47% | -42.71% | -33.44% | -24.45%
| 8.6931 | 428.9 | 1.355% | -5.71% | -12.32% | -14.06% | -11.1% | -6.392% | -8.105% | -9.457% | -13.05% | -19.86% | -25.48% | -31.93% | -39.86% | -45.66% | -45.04% | -42.78% | -35.33% | -23.75% | -17.76% | -15.51%
| 9.4167 | 464.6 | -0.9274% | -7.1% | -13.88% | -19.53% | -17.9% | -14.85% | -7.313% | -9.022% | -13.55% | -21.76% | -23.68% | -25.37% | -35.8% | -44.43% | -45.94% | -36.07% | -25.64% | -9.479% | -6.247% | -8.035%
| 10.1403 | 500.3 | -2.579% | -7.096% | -11.8% | -15.19% | -16.13% | -12.96% | -5.71% | -9.303% | -18.41% | -17.73% | -15.02% | -12.68% | -23.97% | -32.51% | -29.26% | -17.01% | -4.672% | -3.482% | -2.394% | -3.584%
| 10.8638 | 536 | -2.526% | -5.722% | -8.721% | -10.7% | -10.95% | -9.063% | -6.89% | -8.594% | -11.6% | -10.88% | -7.535% | -4.834% | -8.341% | -9.474% | -5.35% | -2.757% | 0.09822% | 0.5089% | 0.1184% | -0.8988%
Nm