## Description
Ford EcoBoost 3.5L V6
These maps were generated in GT-POWER. The baseline map was calibrated using a 78 point matrix of engine test cell data.
Fuel rates are in kg/hr as a function of speed and torque.
Fuel rates were calculated in GT-POWER in 2 bar BMEP load and 500 rpm increments. The values provided in
the following tab are interpolated from the GT results.
Each table consists of a 20 X 20 matrix of fuel rates as a function of speed and load.
Note that some of the table values fall outside of the engine's operating range. To the right of the baseline fuel table is the engine torque curve,
which is also represented by the dashed line on the baseline fuel table
MAP LIST
DESCRIPTION (See Reports #1 and #2, Appendix A for details of each technology.)
BASE EcoBoost 3.5L | 2010 Ford EcoBoost baseline engine fuel map
VVA/VVL | 2010 Ford EcoBoost baseline engine with variable valve lift and optimized intake and exhaust cam phasers. See Report #1, Appendix A for details.
3,4,6 Cylinder Operation | 2010 Ford EcoBoost baseline engine with cylinder deactivation. 3-cyl up to 98 Nm; 4-cyl from 98-180 Nm. Optimized Int. & Exh. cam phasers. See Report #1, Appendix A for details.
Lean Burn Operation | 2010 Ford EcoBoost baseline engine with lean burn operation. Optimized Intake & Exhaust cam phasers. See Report #1, Appendix A for details.
10% FMEP Reduction | 2010 Ford EcoBoost baseline engine with 10% Friction reduction. Optimized Intake & Exhaust cam phasers. See Report #1, Appendix A for details.
Turbo Efficiency Improvement | 2010 Ford EcoBoost baseline engine with +5% compressor efficiency & +5% turbine size to match wastegate use. Optimized Intake & Exhaust cam phasers. See Report #1, Appendix A for details.
LPL EGR | 2010 Ford EcoBoost baseline engine with 12-18% EGR. 1.5 point increase in compression ratio. Optimized Intake & Exhaust cam phasers. See Report #1, Appendix A for details.
Lean Burn with LPL EGR | 2010 Ford EcoBoost baseline engine with lean burn upto mid load and EGR at high load operation. Optimized Intake & Exhaust cam phasers. See Report #1, Appendix A for details.
LPL EGR DownSpeed | 2010 Ford EcoBoost baseline engine with 33% downspeed & 12-18% EGR. Torque increased to match power. 1.5 point increase in compression ratio. Optimized Intake & Exhaust cam phasers. See Report #1, Appendix A for details.
P16 - LPL EGR VVA/VVL | Technology combination package 16 (see Report #2, Appendix A).
P17 - LPL EGR VVA/VVL DownSpeed | Technology combination package 17 (see Report #2, Appendix A). This package includes downspeeding, so maximum torque is increased to match power output, and the transmission's shift schedule needs to be revised, along with the torque converter match
P18 - Lean/LPL EGR VVA/VVL | Technology combination package 18 (see Report #2, Appendix A).
P19 - EGR DownSpeed | Technology combination package 19 (see Report #2, Appendix A). This package includes downspeeding, so maximum torque is increased to match power output, and the transmission's shift schedule needs to be revised, along with the torque converter match

## Maps
Fuel Tables in Kg/hr
| BMEP | Baseline | [22 empty] | Baseline torque curve
| Bar |  | 500 | 789 | 1078 | 1367 | 1656 | 1945 | 2234 | 2523 | 2812 | 3101 | 3390 | 3679 | 3968 | 4257 | 4546 | 4835 | 5124 | 5413 | 5702 | 6000 | RPM |  | Full Speed BMEP Curve | BMEP bar | Torque Nm
Ford EcoBoost | -1.7952 | -50 | -0.46948 | -0.65151 | -1.1193 | -1.4242 | -1.6391 | -1.8498 | -1.9799 | -2.1489 | -2.2102 | -2.2817 | -2.3071 | -2.1986 | -2.2132 | -1.8519 | -1.7632 | -1.2145 | -0.775 | -0.33142 | 2.4767 | 5.9005 |  |  | 500 | 7.1813 | 200
V6 | -1.3643 | -38 | -0.066693 | -0.22623 | -0.66226 | -0.86503 | -0.96951 | -1.1342 | -1.1036 | -1.2679 | -1.1334 | -1.1488 | -1.063 | -0.73654 | -0.86822 | -0.044616 | -0.12742 | 0.9086 | 1.4158 | 2.0958 | 4.4954 | 7.4614 |  |  | 1000 | 10.9 | 303.5881
GDI | -0.9335 | -26 | 0.17752 | 0.12989 | -0.20769 | -0.23831 | -0.19184 | -0.33799 | -0.031773 | -0.30045 | 0.24509 | 0.3134 | 0.64424 | 1.186 | 1.2818 | 2.3163 | 2.7073 | 3.7311 | 4.4441 | 5.4244 | 7.0196 | 9.1666 |  |  | 1500 | 14 | 389.9296
Twin Turbo | -0.50265 | -14 | 0.38526 | 0.48899 | 0.38521 | 0.55385 | 0.75165 | 0.91969 | 1.2431 | 1.5131 | 1.9488 | 2.4122 | 2.9928 | 3.4749 | 4.4051 | 4.9482 | 6.0199 | 6.7652 | 7.6595 | 8.8158 | 9.6078 | 10.9145 |  |  | 2000 | 16.1 | 448.4191
87 AKI E10 Fuel | 0 | 0 | 0.59224 | 0.86656 | 1.1527 | 1.4647 | 1.7968 | 2.6101 | 2.5948 | 3.9265 | 3.6947 | 4.6342 | 5.3298 | 5.6683 | 7.5793 | 7.4934 | 9.4218 | 9.6379 | 10.6267 | 11.9517 | 12.0697 | 12.8749 |  |  | 2500 | 16 | 445.6338
Single Cam Phaser (Intake) | 1.2925 | 36 | 0.9285 | 1.2826 | 1.6494 | 2.1398 | 2.732 | 3.2566 | 3.9004 | 4.2126 | 5.0107 | 5.5753 | 6.2779 | 7.1098 | 7.6914 | 9.8691 | 11.6641 | 12.5367 | 13.2571 | 13.8942 | 15.4743 | 17.3524 |  |  | 3000 | 16.5 | 459.5599
4 valves per cylinder | 2.4056 | 67 | 1.2928 | 1.7839 | 2.3797 | 3.0118 | 3.733 | 4.5324 | 5.1838 | 5.8658 | 6.6347 | 7.4575 | 8.24 | 9.1332 | 10.273 | 11.8159 | 13.3471 | 15.5332 | 16.9047 | 17.9135 | 19.3336 | 21.2175 |  |  | 3500 | 16.8 | 467.9155
Gasoline | 3.5186 | 98 | 1.7186 | 2.3489 | 3.1463 | 3.9309 | 4.7901 | 5.6852 | 6.5601 | 7.4561 | 8.4479 | 9.4923 | 10.5637 | 11.6316 | 12.9015 | 14.7877 | 16.9461 | 19.0395 | 20.6007 | 21.6362 | 23.2744 | 25.3279 |  |  | 4000 | 16.6 | 462.3451
265/272 kW (car/truck) | 4.6316 | 129 | 2.1577 | 2.8585 | 3.8033 | 4.7775 | 5.8074 | 6.8723 | 7.9585 | 9.0691 | 10.2614 | 11.5352 | 12.8762 | 14.1762 | 15.7113 | 18.0369 | 20.5772 | 22.6524 | 24.3397 | 25.7262 | 27.5932 | 29.751 |  |  | 4500 | 16 | 445.6338
475/569 Nm (car/truck) | 5.7446 | 160 | 2.5976 | 3.3681 | 4.4955 | 5.6198 | 6.847 | 8.1611 | 9.4427 | 10.7494 | 12.106 | 13.5828 | 15.2083 | 16.7247 | 18.4258 | 21.2087 | 24.1077 | 26.1591 | 28.1335 | 30.1772 | 32.3485 | 34.5319 |  |  | 5000 | 15.7 | 437.2782
| 6.8576 | 191 | 3.3222 | 4.1226 | 5.3326 | 6.5975 | 7.9943 | 9.4883 | 10.9737 | 12.4748 | 14.041 | 15.7383 | 17.5612 | 19.3103 | 21.3355 | 24.3586 | 27.462 | 29.8082 | 32.2354 | 34.9484 | 37.4539 | 39.646 |  |  | 5500 | 14.1 | 392.7148
| 7.9707 | 222 | 4.5795 | 5.2616 | 6.3599 | 7.6724 | 9.2225 | 10.9082 | 12.5606 | 14.2501 | 16.0188 | 17.9205 | 20.0224 | 22.026 | 24.0544 | 27.6726 | 31.2412 | 33.6594 | 36.597 | 40.1488 | 42.9332 | 45.0661 |  |  | 6000 | 12.4237 | 346
| 9.0837 | 253 | 5.9034 | 6.4043 | 7.329 | 8.8044 | 10.5104 | 12.3443 | 14.1843 | 16.0549 | 17.9961 | 20.0247 | 22.2087 | 24.8502 | 27.9502 | 31.4038 | 34.8235 | 38.1163 | 41.7791 | 45.7009 | 48.7289 | 50.7559
| 10.1967 | 284 | 7.4101 | 7.8115 | 8.5022 | 10.067 | 11.8089 | 13.8116 | 15.8309 | 17.915 | 20.0535 | 22.2832 | 24.6162 | 28.0046 | 32.0492 | 35.7189 | 39.1344 | 43.0055 | 47.2925 | 51.8628 | 54.9814 | 56.6646
| 11.3097 | 315 | 9.1595 | 9.7535 | 10.5535 | 11.4289 | 13.0499 | 15.2301 | 17.5058 | 19.8286 | 22.2116 | 24.7988 | 27.7471 | 31.6819 | 36.3001 | 40.5598 | 44.6295 | 48.2567 | 53.0666 | 58.5476 | 61.6053 | 62.5852
| 12.4228 | 346 | 11.0368 | 11.6697 | 12.4118 | 13.245 | 14.8201 | 17.0326 | 19.378 | 21.8163 | 24.3658 | 27.3689 | 30.8974 | 35.2185 | 40.0795 | 44.5467 | 49.0526 | 53.0542 | 58.5454 | 64.983 | 67.819 | 68.0407
| 13.5358 | 377 | 13.0163 | 13.7302 | 14.6049 | 15.7526 | 17.2968 | 19.2925 | 21.4844 | 23.8931 | 26.4786 | 29.828 | 34.3276 | 38.699 | 42.8947 | 47.4597 | 52.2282 | 57.7114 | 64.0575 | 70.6952 | 73.0366 | 72.5248
| 14.6488 | 408 | 15.0885 | 15.9077 | 16.903 | 18.1437 | 19.6206 | 21.4404 | 23.661 | 26.2993 | 29.3157 | 33.0906 | 37.8232 | 42.3404 | 46.5863 | 51.2676 | 56.3483 | 63.0812 | 69.4182 | 74.8254 | 76.3722 | 75.5794 |  |  | Dashed line shows the torque curve.
| 15.7618 | 439 | 17.2272 | 18.1495 | 19.2275 | 20.475 | 21.8736 | 23.4512 | 25.9733 | 28.9931 | 32.7994 | 36.9565 | 41.3908 | 46.2607 | 51.1857 | 56.2758 | 61.7663 | 68.6913 | 74.0859 | 76.4215 | 77.4857 | 77.1801 |  |  | Values below this line are extrapolated.
| 16.8748 | 470 | 19.4092 | 20.4403 | 21.6203 | 22.9622 | 24.4829 | 26.3165 | 28.9584 | 32.2939 | 36.3389 | 40.7054 | 45.1848 | 50.238 | 55.9591 | 60.6856 | 65.9704 | 70.8148 | 74.7524 | 76.8856 | 77.8313 | 77.85 |  |  | Info below 800 rpm is extrapolated.
Nm
|  | VVA/VVL | [21 empty] | % Diff from Baseline (Negative is improvement) | [8 empty] | Table Avg. |  | -4.855%
| Bar |  | 500 | 789 | 1078 | 1367 | 1656 | 1945 | 2234 | 2523 | 2812 | 3101 | 3390 | 3679 | 3968 | 4257 | 4546 | 4835 | 5124 | 5413 | 5702 | 6000 | RPM |  | 500 | 789 | 1078 | 1367 | 1656 | 1945 | 2234 | 2523 | 2812 | 3101 | 3390 | 3679 | 3968 | 4257 | 4546 | 4835 | 5124 | 5413 | 5702 | 6000 | RPM
Variable Valve Lift | -1.7952 | -50 | -0.38212 | -0.53102 | -0.90796 | -1.1421 | -1.2984 | -1.443 | -1.5376 | -1.6363 | -1.6804 | -1.7093 | -1.7047 | -1.6142 | -1.5853 | -1.4251 | -1.2562 | -0.96354 | -0.61849 | -0.29619 | 2.1024 | 5.2433 |  | -50 | -22.86% | -22.69% | -23.28% | -24.71% | -26.24% | -28.2% | -28.77% | -31.33% | -31.53% | -33.49% | -35.34% | -36.2% | -39.6% | -29.95% | -40.35% | -26.04% | -25.31% | -11.9% | -17.8% | -12.54%
Variable Int. & Exh Cam Timing | -1.3643 | -38 | -0.033428 | -0.17934 | -0.54578 | -0.7086 | -0.78752 | -0.89012 | -0.89565 | -0.97151 | -0.91878 | -0.90022 | -0.83205 | -0.62224 | -0.62531 | -0.3311 | -0.15308 | 0.45603 | 0.9506 | 1.4119 | 3.5815 | 6.498 |  | -38 | -99.52% | -26.15% | -21.34% | -22.08% | -23.11% | -27.42% | -23.22% | -30.5% | -23.36% | -27.62% | -27.76% | -18.37% | -38.85% | 86.52% | 16.77% | -99.24% | -48.94% | -48.44% | -25.52% | -14.83%
| -0.9335 | -26 | 0.19621 | 0.10771 | -0.20162 | -0.25009 | -0.22397 | -0.28707 | -0.15072 | -0.24726 | -0.0093235 | 0.072424 | 0.26797 | 0.60858 | 0.70287 | 0.98918 | 1.2988 | 2.3179 | 3.1264 | 3.7821 | 5.4655 | 7.9095 |  | -26 | 9.527% | -20.59% | -3.01% | 4.709% | 14.35% | -17.74% | 78.92% | -21.51% | 2729% | -332.7% | -140.4% | -94.89% | -82.37% | -134.2% | -108.4% | -60.97% | -42.15% | -43.42% | -28.43% | -15.89%
| -0.50265 | -14 | 0.40388 | 0.38013 | 0.17979 | 0.26833 | 0.41388 | 0.53147 | 0.71281 | 0.80989 | 1.0718 | 1.3304 | 1.6832 | 2.0625 | 2.4808 | 2.4696 | 2.8857 | 4.3972 | 5.5592 | 6.255 | 7.494 | 9.421 |  | -14 | 4.612% | -28.64% | -114.3% | -106.4% | -81.61% | -73.04% | -74.4% | -86.83% | -81.82% | -81.31% | -77.8% | -68.48% | -77.57% | -100.4% | -108.6% | -53.85% | -37.78% | -40.94% | -28.21% | -15.85%
| 0 | 0 | 0.61959 | 0.68509 | 0.67222 | 0.89993 | 1.1779 | 1.6343 | 1.742 | 2.2038 | 2.3534 | 2.8344 | 3.3169 | 3.7182 | 4.5213 | 4.1856 | 4.6771 | 6.6683 | 8.1663 | 8.8979 | 9.7465 | 11.2244 |  | 0 | 4.414% | -26.49% | -71.47% | -62.76% | -52.55% | -59.71% | -48.96% | -78.17% | -56.99% | -63.5% | -60.69% | -52.45% | -67.63% | -79.03% | -101.4% | -44.53% | -30.13% | -34.32% | -23.84% | -14.7%
| 1.2925 | 36 | 0.95415 | 1.2685 | 1.6242 | 2.0737 | 2.6009 | 3.157 | 3.6347 | 4.1228 | 4.6845 | 5.3109 | 5.9515 | 6.5716 | 7.1638 | 7.7545 | 8.8112 | 10.5818 | 12.1286 | 13.2073 | 14.2753 | 15.6652 |  | 36 | 2.689% | -1.109% | -1.55% | -3.185% | -5.04% | -3.157% | -7.311% | -2.18% | -6.963% | -4.979% | -5.485% | -8.19% | -7.365% | -27.27% | -32.38% | -18.47% | -9.304% | -5.201% | -8.399% | -10.77%
| 2.4056 | 67 | 1.3067 | 1.7488 | 2.2951 | 2.8839 | 3.5604 | 4.2794 | 4.9092 | 5.4854 | 6.2901 | 7.0719 | 7.8523 | 8.6227 | 9.34 | 10.4876 | 11.7466 | 13.6372 | 15.0961 | 16.2475 | 17.5855 | 19.2673 |  | 67 | 1.066% | -2.008% | -3.687% | -4.435% | -4.847% | -5.914% | -5.592% | -6.934% | -5.478% | -5.453% | -4.938% | -5.92% | -9.99% | -12.67% | -13.63% | -13.9% | -11.98% | -10.25% | -9.941% | -10.12%
| 3.5186 | 98 | 1.7302 | 2.285 | 2.992 | 3.7299 | 4.5558 | 5.4351 | 6.2793 | 7.1321 | 8.077 | 9.0698 | 10.0751 | 11.027 | 12.0988 | 13.7122 | 15.5473 | 17.1403 | 18.4 | 19.2472 | 20.8969 | 22.9609 |  | 98 | 0.6707% | -2.792% | -5.158% | -5.389% | -5.143% | -4.601% | -4.47% | -4.544% | -4.593% | -4.658% | -4.85% | -5.483% | -6.634% | -7.843% | -8.997% | -11.08% | -11.96% | -12.41% | -11.38% | -10.31%
| 4.6316 | 129 | 2.1729 | 2.8243 | 3.7112 | 4.6154 | 5.6165 | 6.6778 | 7.7425 | 8.8197 | 9.9433 | 11.1348 | 12.3643 | 13.5367 | 14.9025 | 16.9346 | 19.1053 | 20.7147 | 22.0324 | 23.202 | 24.9426 | 27.0398 |  | 129 | 0.6965% | -1.214% | -2.48% | -3.513% | -3.399% | -2.914% | -2.789% | -2.827% | -3.2% | -3.595% | -4.14% | -4.724% | -5.427% | -6.509% | -7.704% | -9.354% | -10.47% | -10.88% | -10.63% | -10.03%
| 5.7446 | 160 | 2.6106 | 3.3303 | 4.3965 | 5.4828 | 6.688 | 7.9959 | 9.2498 | 10.5175 | 11.8038 | 13.1845 | 14.682 | 16.0273 | 17.504 | 19.9673 | 22.5074 | 24.2802 | 25.9375 | 27.6511 | 29.538 | 31.5249 |  | 160 | 0.4962% | -1.137% | -2.251% | -2.498% | -2.377% | -2.066% | -2.086% | -2.204% | -2.561% | -3.021% | -3.585% | -4.351% | -5.266% | -6.217% | -7.11% | -7.738% | -8.466% | -9.136% | -9.515% | -9.539%
| 6.8576 | 191 | 3.3174 | 4.0637 | 5.2187 | 6.4622 | 7.8352 | 9.2979 | 10.7553 | 12.2164 | 13.7059 | 15.2847 | 16.9475 | 18.5015 | 20.2777 | 22.9772 | 25.7627 | 27.8695 | 29.9698 | 32.2633 | 34.3652 | 36.2778 |  | 191 | -0.144% | -1.451% | -2.183% | -2.093% | -2.029% | -2.048% | -2.031% | -2.115% | -2.445% | -2.967% | -3.622% | -4.372% | -5.217% | -6.012% | -6.596% | -6.956% | -7.56% | -8.322% | -8.988% | -9.284%
| 7.9707 | 222 | 4.5247 | 5.1554 | 6.2076 | 7.5262 | 9.0464 | 10.6612 | 12.2954 | 13.9475 | 15.6274 | 17.3865 | 19.288 | 21.0857 | 22.8849 | 26.1312 | 29.3361 | 31.5256 | 34.0249 | 37.0546 | 39.3056 | 41.1893 |  | 222 | -1.211% | -2.059% | -2.455% | -1.942% | -1.946% | -2.317% | -2.156% | -2.17% | -2.505% | -3.071% | -3.807% | -4.459% | -5.111% | -5.899% | -6.494% | -6.768% | -7.559% | -8.35% | -9.229% | -9.412%
| 9.0837 | 253 | 5.8112 | 6.2682 | 7.1522 | 8.6223 | 10.2988 | 12.0862 | 13.8931 | 15.7129 | 17.5443 | 19.4093 | 21.3816 | 23.7915 | 26.6128 | 29.681 | 32.717 | 35.6474 | 38.5534 | 41.421 | 44.0659 | 46.2727 |  | 253 | -1.586% | -2.171% | -2.473% | -2.112% | -2.055% | -2.135% | -2.096% | -2.177% | -2.575% | -3.171% | -3.868% | -4.45% | -5.025% | -5.805% | -6.439% | -6.926% | -8.367% | -10.33% | -10.58% | -9.689%
| 10.1967 | 284 | 7.2911 | 7.6987 | 8.3486 | 9.8801 | 11.5708 | 13.5307 | 15.505 | 17.5211 | 19.522 | 21.5756 | 23.6822 | 26.8229 | 30.5826 | 33.7996 | 36.77 | 40.2837 | 43.626 | 46.4123 | 49.514 | 51.8455 |  | 284 | -1.632% | -1.465% | -1.84% | -1.892% | -2.058% | -2.076% | -2.102% | -2.248% | -2.723% | -3.279% | -3.944% | -4.406% | -4.796% | -5.678% | -6.43% | -6.757% | -8.405% | -11.74% | -11.04% | -9.295%
| 11.3097 | 315 | 8.9674 | 9.6284 | 10.4626 | 11.1965 | 12.7553 | 14.9134 | 17.1092 | 19.3094 | 21.5642 | 23.9702 | 26.6908 | 30.3849 | 34.6891 | 38.4991 | 42.087 | 45.37 | 49.4378 | 53.9061 | 56.7158 | 58.0347 |  | 315 | -2.143% | -1.3% | -0.8692% | -2.075% | -2.31% | -2.124% | -2.318% | -2.689% | -3.002% | -3.457% | -3.958% | -4.269% | -4.644% | -5.353% | -6.041% | -6.363% | -7.34% | -8.61% | -8.621% | -7.841%
| 12.4228 | 346 | 10.6785 | 11.2673 | 11.9085 | 12.632 | 14.1917 | 16.5148 | 18.832 | 21.1846 | 23.6531 | 26.4871 | 29.7856 | 33.9386 | 38.587 | 42.6494 | 46.6703 | 50.4164 | 55.4945 | 61.3892 | 63.9588 | 64.1678 |  | 346 | -3.356% | -3.572% | -4.226% | -4.853% | -4.428% | -3.135% | -2.899% | -2.982% | -3.013% | -3.329% | -3.733% | -3.771% | -3.868% | -4.449% | -5.105% | -5.232% | -5.498% | -5.854% | -6.035% | -6.036%
| 13.5358 | 377 | 12.4703 | 13.043 | 13.6829 | 14.4884 | 16.044 | 18.3601 | 20.6952 | 23.1829 | 25.7659 | 28.9878 | 33.1851 | 37.5444 | 41.855 | 46.0367 | 50.3253 | 55.4829 | 61.6269 | 68.201 | 70.237 | 69.4087 |  | 377 | -4.378% | -5.269% | -6.739% | -8.725% | -7.808% | -5.079% | -3.814% | -3.063% | -2.766% | -2.899% | -3.443% | -3.075% | -2.484% | -3.091% | -3.781% | -4.017% | -3.944% | -3.657% | -3.986% | -4.49%
| 14.6488 | 408 | 14.409 | 15.0595 | 15.8105 | 16.7489 | 18.2381 | 20.1508 | 22.6579 | 25.3922 | 28.4574 | 32.1564 | 36.6435 | 41.2554 | 45.7871 | 50.2032 | 54.8854 | 61.3491 | 67.5586 | 73.0034 | 74.2533 | 73.0553 |  | 408 | -4.716% | -5.632% | -6.91% | -8.328% | -7.58% | -6.399% | -4.427% | -3.573% | -3.016% | -2.905% | -3.219% | -2.63% | -1.745% | -2.12% | -2.665% | -2.823% | -2.753% | -2.496% | -2.854% | -3.455%
| 15.7618 | 439 | 16.489 | 17.2769 | 18.2113 | 19.3805 | 20.9087 | 22.8221 | 25.1334 | 27.8424 | 31.7277 | 35.8712 | 40.2021 | 45.1528 | 50.2665 | 55.3821 | 60.7382 | 67.4477 | 72.6523 | 74.8318 | 75.6482 | 75.0281 |  | 439 | -4.477% | -5.05% | -5.58% | -5.647% | -4.615% | -2.757% | -3.341% | -4.133% | -3.378% | -3.026% | -2.957% | -2.454% | -1.829% | -1.614% | -1.693% | -1.844% | -1.973% | -2.124% | -2.429% | -2.868%
| 16.8748 | 470 | 18.665 | 19.6103 | 20.7308 | 22.0914 | 23.7625 | 25.7925 | 28.2218 | 31.246 | 35.1985 | 39.5159 | 43.9532 | 49.084 | 54.9366 | 59.9265 | 65.3777 | 69.8936 | 73.5736 | 75.4798 | 76.1829 | 75.9381 |  | 470 | -3.987% | -4.232% | -4.291% | -3.942% | -3.031% | -2.032% | -2.61% | -3.354% | -3.24% | -3.01% | -2.802% | -2.351% | -1.861% | -1.267% | -0.9066% | -1.318% | -1.602% | -1.862% | -2.164% | -2.518%
|  | Nm | [21 empty] | Nm
|  | 3,4,6 Cylinder Operation | [21 empty] | % Diff from Baseline (Negative is improvement) | [8 empty] | Table Avg. |  | -1.374%
| Bar |  | 500 | 789 | 1078 | 1367 | 1656 | 1945 | 2234 | 2523 | 2812 | 3101 | 3390 | 3679 | 3968 | 4257 | 4546 | 4835 | 5124 | 5413 | 5702 | 6000 | RPM |  | 500 | 789 | 1078 | 1367 | 1656 | 1945 | 2234 | 2523 | 2812 | 3101 | 3390 | 3679 | 3968 | 4257 | 4546 | 4835 | 5124 | 5413 | 5702 | 6000 | RPM
| -1.7952 | -50 | -0.3904 | -0.53539 | -0.91376 | -1.1482 | -1.3047 | -1.4497 | -1.545 | -1.6449 | -1.6908 | -1.7222 | -1.7204 | -1.634 | -1.6063 | -1.4496 | -1.2775 | -0.98612 | -0.64764 | -0.31668 | 2.2418 | 5.6445 |  | -50 | -20.26% | -21.69% | -22.5% | -24.04% | -25.63% | -27.61% | -28.15% | -30.64% | -30.72% | -32.49% | -34.1% | -34.55% | -37.79% | -27.76% | -38.02% | -23.15% | -19.67% | -4.656% | -10.48% | -4.535%
3 Cylinder operation up to 3.5 bar BMEP | -1.3643 | -38 | -0.037343 | -0.17976 | -0.54815 | -0.71117 | -0.79011 | -0.89283 | -0.89856 | -0.97523 | -0.92361 | -0.90655 | -0.83973 | -0.63402 | -0.63405 | -0.34716 | -0.1613 | 0.43767 | 0.91932 | 1.3809 | 3.731 | 6.9427 |  | -38 | -78.6% | -25.85% | -20.82% | -21.64% | -22.71% | -27.04% | -22.82% | -30.01% | -22.71% | -26.72% | -26.59% | -16.17% | -36.93% | 87.15% | 21.01% | -107.6% | -54.01% | -51.77% | -20.49% | -7.473%
4 Cylinder operation from 3.5-6.5 bar BMEP | -0.9335 | -26 | 0.19379 | 0.10908 | -0.20223 | -0.25063 | -0.22458 | -0.28747 | -0.15108 | -0.2479 | -0.010954 | 0.07061 | 0.26556 | 0.60234 | 0.70015 | 0.97941 | 1.2884 | 2.2989 | 3.0873 | 3.7459 | 5.6373 | 8.4132 |  | -26 | 8.398% | -19.08% | -2.697% | 4.915% | 14.58% | -17.57% | 78.97% | -21.2% | 2338% | -343.8% | -142.6% | -96.9% | -83.08% | -136.5% | -110.1% | -62.3% | -43.95% | -44.81% | -24.52% | -8.955%
Variable Int. & Exh Cam Timing | -0.50265 | -14 | 0.40207 | 0.3818 | 0.17931 | 0.26772 | 0.41256 | 0.5318 | 0.71183 | 0.81065 | 1.0689 | 1.3296 | 1.681 | 2.0592 | 2.4759 | 2.4708 | 2.8741 | 4.3883 | 5.5265 | 6.2201 | 7.7075 | 10.004 |  | -14 | 4.182% | -28.07% | -114.8% | -106.9% | -82.19% | -72.94% | -74.64% | -86.66% | -82.32% | -81.43% | -78.04% | -68.75% | -77.92% | -100.3% | -109.5% | -54.17% | -38.59% | -41.73% | -24.66% | -9.102%
| 0 | 0 | 0.61817 | 0.6853 | 0.6684 | 0.89314 | 1.1686 | 1.6302 | 1.7329 | 2.2013 | 2.3382 | 2.825 | 3.3088 | 3.7177 | 4.5222 | 4.2239 | 4.695 | 6.7105 | 8.1879 | 8.9132 | 10.0593 | 11.9309 |  | 0 | 4.194% | -26.45% | -72.45% | -64% | -53.76% | -60.11% | -49.74% | -78.37% | -58.01% | -64.04% | -61.08% | -52.47% | -67.6% | -77.4% | -100.7% | -43.62% | -29.79% | -34.09% | -19.98% | -7.912%
| 1.2925 | 36 | 0.95263 | 1.2566 | 1.5871 | 2.0109 | 2.5295 | 3.0915 | 3.5722 | 4.0464 | 4.5806 | 5.2139 | 5.9091 | 6.5892 | 7.2738 | 8.0439 | 9.2338 | 10.974 | 12.5512 | 13.7971 | 15.1449 | 16.8448 |  | 36 | 2.534% | -2.07% | -3.924% | -6.407% | -8.005% | -5.339% | -9.189% | -4.109% | -9.39% | -6.931% | -6.242% | -7.901% | -5.741% | -22.69% | -26.32% | -14.24% | -5.624% | -0.7032% | -2.175% | -3.014%
| 2.4056 | 67 | 1.3045 | 1.7306 | 2.2377 | 2.7733 | 3.4432 | 4.182 | 4.8278 | 5.3814 | 6.1211 | 6.9058 | 7.8195 | 8.6847 | 9.472 | 10.9736 | 12.5911 | 14.2823 | 15.8723 | 17.4089 | 19.0694 | 20.9648 |  | 67 | 0.9025% | -3.078% | -6.343% | -8.598% | -8.417% | -8.378% | -7.373% | -9.002% | -8.39% | -7.99% | -5.378% | -5.164% | -8.457% | -7.676% | -6.004% | -8.759% | -6.504% | -2.899% | -1.385% | -1.206%
| 3.5186 | 98 | 1.7269 | 2.2809 | 2.9738 | 3.6574 | 4.4914 | 5.4234 | 6.2672 | 7.0843 | 7.9748 | 9.0041 | 10.1804 | 11.242 | 12.3897 | 14.1997 | 16.1766 | 17.7701 | 19.3608 | 21.0349 | 23.0122 | 25.1728 |  | 98 | 0.4779% | -2.98% | -5.801% | -7.48% | -6.649% | -4.827% | -4.672% | -5.249% | -5.933% | -5.423% | -3.765% | -3.465% | -4.13% | -4.14% | -4.757% | -7.143% | -6.404% | -2.859% | -1.14% | -0.616%
| 4.6316 | 129 | 2.169 | 2.8271 | 3.7143 | 4.6263 | 5.6521 | 6.7601 | 7.8281 | 8.8836 | 9.9776 | 11.2269 | 12.6321 | 13.9545 | 15.4159 | 17.5272 | 19.7919 | 21.6203 | 23.4149 | 25.2889 | 27.4253 | 29.6751 |  | 129 | 0.5201% | -1.11% | -2.395% | -3.268% | -2.747% | -1.66% | -1.665% | -2.089% | -2.844% | -2.746% | -1.932% | -1.589% | -1.916% | -2.908% | -3.968% | -4.774% | -3.949% | -1.729% | -0.6122% | -0.2555%
| 5.7446 | 160 | 2.6053 | 3.3613 | 4.4769 | 5.5919 | 6.8193 | 8.1434 | 9.4165 | 10.6981 | 11.9712 | 13.4173 | 15.0803 | 16.6476 | 18.3662 | 20.8176 | 23.4218 | 25.7148 | 27.9077 | 30.0656 | 32.3191 | 34.5295 |  | 160 | 0.2952% | -0.2022% | -0.4146% | -0.4999% | -0.4053% | -0.2171% | -0.2781% | -0.4793% | -1.126% | -1.234% | -0.8489% | -0.4629% | -0.3243% | -1.879% | -2.929% | -1.728% | -0.8091% | -0.3711% | -0.09105% | -0.006947%
| 6.8576 | 191 | 3.3293 | 4.1248 | 5.337 | 6.6049 | 8.0042 | 9.4996 | 10.9839 | 12.4709 | 13.9958 | 15.6747 | 17.5174 | 19.3032 | 21.3189 | 24.1624 | 27.1503 | 29.6858 | 32.2634 | 34.9793 | 37.489 | 39.6842 |  | 191 | 0.2146% | 0.05236% | 0.0814% | 0.1132% | 0.1246% | 0.1185% | 0.09214% | -0.03183% | -0.3229% | -0.4057% | -0.2503% | -0.03668% | -0.07802% | -0.8121% | -1.148% | -0.4123% | 0.08663% | 0.08829% | 0.09375% | 0.09606%
| 7.9707 | 222 | 4.5901 | 5.2649 | 6.361 | 7.6745 | 9.2262 | 10.9099 | 12.5661 | 14.2501 | 16.015 | 17.9146 | 20.0177 | 22.0342 | 24.0566 | 27.6428 | 31.2266 | 33.642 | 36.613 | 40.1592 | 42.9572 | 45.1098 |  | 222 | 0.2308% | 0.0624% | 0.01677% | 0.02805% | 0.03995% | 0.01606% | 0.04429% | -0.0005883% | -0.02401% | -0.03268% | -0.02308% | 0.03751% | 0.009055% | -0.1076% | -0.04686% | -0.05157% | 0.04385% | 0.02572% | 0.05574% | 0.09701%
| 9.0837 | 253 | 5.9146 | 6.408 | 7.3293 | 8.8043 | 10.5109 | 12.3451 | 14.1864 | 16.0575 | 17.9999 | 20.029 | 22.2133 | 24.8587 | 27.9597 | 31.4152 | 34.8386 | 38.1259 | 41.7874 | 45.7072 | 48.7462 | 50.7945 |  | 253 | 0.1897% | 0.0583% | 0.004373% | -0.0004784% | 0.004758% | 0.006522% | 0.01504% | 0.01592% | 0.02106% | 0.02128% | 0.02069% | 0.03425% | 0.03413% | 0.03615% | 0.04331% | 0.02525% | 0.01973% | 0.01375% | 0.03565% | 0.07596%
| 10.1967 | 284 | 7.4209 | 7.8151 | 8.5018 | 10.0666 | 11.809 | 13.8116 | 15.8314 | 17.9152 | 20.0546 | 22.284 | 24.617 | 28.0067 | 32.0497 | 35.7227 | 39.1354 | 43.0084 | 47.2928 | 51.8628 | 54.9939 | 56.6975 |  | 284 | 0.1453% | 0.0455% | -0.004583% | -0.003754% | 9.309e-05% | 3.233e-05% | 0.003045% | 0.001066% | 0.005207% | 0.003553% | 0.003253% | 0.007475% | 0.001426% | 0.0105% | 0.002418% | 0.00664% | 0.0004964% | 2.951e-05% | 0.02273% | 0.05812%
| 11.3097 | 315 | 9.1697 | 9.7573 | 10.5537 | 11.4286 | 13.0498 | 15.2301 | 17.5059 | 19.8288 | 22.2119 | 24.7991 | 27.7474 | 31.6823 | 36.3005 | 40.5605 | 44.63 | 48.2571 | 53.0658 | 58.5478 | 61.6159 | 62.6138 |  | 315 | 0.1113% | 0.0389% | 0.001261% | -0.002688% | -0.0009441% | 3.208e-05% | 0.0007298% | 0.0009182% | 0.001313% | 0.001154% | 0.001079% | 0.001437% | 0.001195% | 0.001794% | 0.0009807% | 0.0007598% | -0.001488% | 0.0002594% | 0.01719% | 0.04567%
| 12.4228 | 346 | 11.0465 | 11.6741 | 12.4131 | 13.2452 | 14.8201 | 17.0326 | 19.378 | 21.8164 | 24.3659 | 27.369 | 30.8975 | 35.2186 | 40.0796 | 44.5469 | 49.0526 | 53.0542 | 58.5445 | 64.9825 | 67.828 | 68.0662 |  | 346 | 0.08744% | 0.03739% | 0.00997% | 0.001041% | -0.0003156% | -0.0001112% | 0.0002387% | 0.0001764% | 0.0003925% | 0.0003223% | 0.0003167% | 0.000408% | 0.0001952% | 0.0003992% | 6.857e-05% | -7.049e-05% | -0.001503% | -0.0007605% | 0.01331% | 0.03742%
| 13.5358 | 377 | 13.0252 | 13.7346 | 14.6065 | 15.7529 | 17.2968 | 19.2925 | 21.4845 | 23.8931 | 26.4787 | 29.8281 | 34.3277 | 38.6991 | 42.8947 | 47.4598 | 52.2282 | 57.7112 | 64.0566 | 70.6949 | 73.045 | 72.5484 |  | 377 | 0.06819% | 0.03194% | 0.0109% | 0.001837% | -0.0003452% | -0.0001234% | 0.0002482% | 0.0001249% | 0.0002837% | 0.0002372% | 0.0002532% | 0.0002619% | 0.0001917% | 0.0001901% | -1.462e-05% | -0.0003801% | -0.001378% | -0.0004378% | 0.01158% | 0.03252%
| 14.6488 | 408 | 15.0963 | 15.9115 | 16.9043 | 18.1438 | 19.6205 | 21.4404 | 23.6611 | 26.2995 | 29.3159 | 33.0908 | 37.8233 | 42.3405 | 46.5863 | 51.2676 | 56.3482 | 63.081 | 69.418 | 74.8266 | 76.3818 | 75.6025 |  | 408 | 0.05125% | 0.02399% | 0.007811% | 0.000509% | -0.0009026% | 9.815e-05% | 0.000667% | 0.0006111% | 0.0004976% | 0.0003746% | 0.0002813% | 0.0002301% | 0.0001194% | 5.8e-05% | -0.0001422% | -0.0003655% | -0.0003178% | 0.001593% | 0.01245% | 0.03059%
| 15.7618 | 439 | 17.2334 | 18.1522 | 19.2279 | 20.4744 | 21.8729 | 23.4511 | 25.9733 | 28.9931 | 32.7994 | 36.9566 | 41.3909 | 46.2608 | 51.1858 | 56.2758 | 61.7662 | 68.6912 | 74.0869 | 76.4264 | 77.4981 | 77.2038 |  | 439 | 0.03607% | 0.01502% | 0.002504% | -0.002963% | -0.003171% | -0.0001908% | -2.054e-05% | 0.0003315% | 0.000137% | 0.0002933% | 0.0002462% | 0.0002002% | 0.0001014% | -1.573e-05% | -9.344e-05% | -0.0001564% | 0.001406% | 0.006365% | 0.01597% | 0.03075%
| 16.8748 | 470 | 19.4136 | 20.4415 | 21.6194 | 22.9603 | 24.4808 | 26.3148 | 28.9569 | 32.2926 | 36.338 | 40.7048 | 45.1845 | 50.2376 | 55.9588 | 60.6853 | 65.9704 | 70.8156 | 74.7553 | 76.893 | 77.8459 | 77.8745 |  | 470 | 0.0224% | 0.005727% | -0.004198% | -0.008522% | -0.008605% | -0.006382% | -0.005166% | -0.004084% | -0.002693% | -0.001467% | -0.0007707% | -0.0006854% | -0.0005148% | -0.0004893% | 6.974e-05% | 0.001101% | 0.003981% | 0.009664% | 0.01866% | 0.03144%
|  | Nm | [21 empty] | Nm
|  | Lean Burn Operation | [21 empty] | % Diff from Baseline (Negative is improvement) | [8 empty] | Table Avg. |  | -6.085%
| Bar |  | 500 | 789 | 1078 | 1367 | 1656 | 1945 | 2234 | 2523 | 2812 | 3101 | 3390 | 3679 | 3968 | 4257 | 4546 | 4835 | 5124 | 5413 | 5702 | 6000 | RPM |  | 500 | 789 | 1078 | 1367 | 1656 | 1945 | 2234 | 2523 | 2812 | 3101 | 3390 | 3679 | 3968 | 4257 | 4546 | 4835 | 5124 | 5413 | 5702 | 6000 | RPM
Stratified Lean operation up to 7 bar & 4000 rpm | -1.7952 | -50 | -0.37043 | -0.52249 | -0.89044 | -1.1164 | -1.2656 | -1.4051 | -1.4956 | -1.5943 | -1.639 | -1.6724 | -1.6742 | -1.5914 | -1.5736 | -1.4221 | -1.2618 | -0.97549 | -0.64534 | -0.31613 | 2.274 | 5.7287 |  | -50 | -26.74% | -24.69% | -25.71% | -27.58% | -29.52% | -31.65% | -32.39% | -34.79% | -34.86% | -36.43% | -37.8% | -38.15% | -40.65% | -30.22% | -39.74% | -24.5% | -20.09% | -4.836% | -8.912% | -2.999%
Homogeneous Lean from 7-14 bar & 5000 rpm | -1.3643 | -38 | -0.025812 | -0.17596 | -0.53432 | -0.69068 | -0.764 | -0.864 | -0.86473 | -0.94342 | -0.88863 | -0.87525 | -0.81149 | -0.60602 | -0.61937 | -0.32979 | -0.15717 | 0.44114 | 0.91441 | 1.3737 | 3.759 | 7.0284 |  | -38 | -158.4% | -28.57% | -23.94% | -25.24% | -26.9% | -31.28% | -27.62% | -34.39% | -27.54% | -31.26% | -30.99% | -21.54% | -40.18% | 86.47% | 18.93% | -106% | -54.83% | -52.57% | -19.59% | -6.161%
Stoichiometric to rich from 14-17 bar | -0.9335 | -26 | 0.2037 | 0.10836 | -0.19586 | -0.24012 | -0.21091 | -0.27555 | -0.13226 | -0.23781 | 0.0090269 | 0.08483 | 0.2799 | 0.61855 | 0.70664 | 0.98904 | 1.2925 | 2.2982 | 3.0798 | 3.7362 | 5.6661 | 8.5051 |  | -26 | 12.85% | -19.87% | -6.038% | 0.7519% | 9.044% | -22.66% | 75.98% | -26.34% | -2615% | -269.4% | -130.2% | -91.74% | -81.39% | -134.2% | -109.5% | -62.35% | -44.3% | -45.19% | -23.89% | -7.777%
Variable Int. & Exh Cam Timing | -0.50265 | -14 | 0.41162 | 0.37931 | 0.18139 | 0.27211 | 0.41533 | 0.53487 | 0.7152 | 0.81448 | 1.0756 | 1.3345 | 1.6882 | 2.0619 | 2.4861 | 2.4674 | 2.8808 | 4.3866 | 5.5249 | 6.2138 | 7.7447 | 10.1076 |  | -14 | 6.404% | -28.91% | -112.4% | -103.5% | -80.98% | -71.94% | -73.81% | -85.78% | -81.19% | -80.76% | -77.28% | -68.53% | -77.19% | -100.5% | -109% | -54.22% | -38.64% | -41.88% | -24.06% | -7.984%
| 0 | 0 | 0.62728 | 0.68246 | 0.66861 | 0.8919 | 1.1544 | 1.6214 | 1.7051 | 2.1964 | 2.3139 | 2.8015 | 3.282 | 3.6745 | 4.5107 | 4.1774 | 4.6919 | 6.7152 | 8.2153 | 8.9331 | 10.1242 | 12.0561 |  | 0 | 5.587% | -26.98% | -72.4% | -64.22% | -55.65% | -60.98% | -52.18% | -78.77% | -59.67% | -65.42% | -62.4% | -54.26% | -68.03% | -79.38% | -100.8% | -43.52% | -29.35% | -33.79% | -19.22% | -6.791%
| 1.2925 | 36 | 0.96599 | 1.2571 | 1.5788 | 1.9624 | 2.4001 | 2.8789 | 3.3266 | 3.8019 | 4.3184 | 4.9048 | 5.5359 | 6.178 | 6.8679 | 7.669 | 9.0235 | 11.0486 | 12.8129 | 14.0692 | 15.3722 | 17.0527 |  | 36 | 3.881% | -2.025% | -4.473% | -9.04% | -13.83% | -13.12% | -17.25% | -10.8% | -16.03% | -13.67% | -13.4% | -15.08% | -11.99% | -28.69% | -29.26% | -13.47% | -3.467% | 1.244% | -0.6642% | -1.758%
| 2.4056 | 67 | 1.328 | 1.7431 | 2.2187 | 2.6627 | 3.1518 | 3.6817 | 4.269 | 4.8433 | 5.5227 | 6.2132 | 6.9649 | 7.7431 | 8.5875 | 10.0991 | 12.0433 | 14.5013 | 16.4941 | 17.9305 | 19.4166 | 21.2277 |  | 67 | 2.653% | -2.339% | -7.256% | -13.11% | -18.44% | -23.11% | -21.43% | -21.11% | -20.14% | -20.03% | -18.31% | -17.95% | -19.63% | -17% | -10.83% | -7.116% | -2.489% | 0.09474% | 0.4275% | 0.04773%
| 3.5186 | 98 | 1.759 | 2.3032 | 2.9262 | 3.3544 | 3.9131 | 4.5942 | 5.3054 | 6.0601 | 6.886 | 7.7593 | 8.6504 | 9.5688 | 10.7271 | 12.6448 | 15.198 | 18.2817 | 20.5394 | 21.6675 | 23.3487 | 25.4327 |  | 98 | 2.295% | -1.983% | -7.521% | -17.19% | -22.41% | -23.75% | -23.65% | -23.04% | -22.68% | -22.34% | -22.12% | -21.56% | -20.27% | -16.95% | -11.5% | -4.145% | -0.2985% | 0.1442% | 0.3182% | 0.412%
| 4.6316 | 129 | 2.2007 | 2.769 | 3.4776 | 4.0507 | 4.7635 | 5.6058 | 6.4715 | 7.3755 | 8.3581 | 9.4075 | 10.4991 | 11.6181 | 13.0443 | 15.3995 | 18.4303 | 21.8204 | 24.3465 | 25.7949 | 27.6706 | 29.8858 |  | 129 | 1.954% | -3.233% | -9.365% | -17.94% | -21.91% | -22.59% | -22.98% | -22.96% | -22.77% | -22.62% | -22.64% | -22.02% | -20.45% | -17.13% | -11.65% | -3.813% | 0.02833% | 0.2664% | 0.2799% | 0.4512%
| 5.7446 | 160 | 2.6512 | 3.1758 | 3.9768 | 4.8046 | 5.7622 | 6.7926 | 7.8631 | 8.8625 | 10.0344 | 11.2241 | 12.6165 | 13.9788 | 15.447 | 18.3688 | 21.7923 | 25.2858 | 28.1931 | 30.2389 | 32.4183 | 34.6785 |  | 160 | 2.02% | -6.056% | -13.04% | -16.97% | -18.83% | -20.15% | -20.09% | -21.29% | -20.64% | -21.01% | -20.54% | -19.64% | -19.28% | -15.46% | -10.63% | -3.454% | 0.2113% | 0.204% | 0.2153% | 0.4227%
| 6.8576 | 191 | 3.3392 | 3.8232 | 4.7181 | 5.8491 | 7.0942 | 8.3979 | 9.7431 | 11.0841 | 12.3928 | 13.7283 | 15.2146 | 16.9352 | 19.0314 | 21.6977 | 25.0056 | 28.8023 | 32.2746 | 35.0468 | 37.534 | 39.8007 |  | 191 | 0.5102% | -7.832% | -13.02% | -12.8% | -12.69% | -12.98% | -12.63% | -12.55% | -13.3% | -14.64% | -15.42% | -14.02% | -12.11% | -12.26% | -9.823% | -3.492% | 0.1214% | 0.2807% | 0.2135% | 0.3886%
| 7.9707 | 222 | 4.5074 | 4.8644 | 5.6639 | 7.0972 | 8.5816 | 10.1531 | 11.7822 | 13.6219 | 15.1005 | 16.6956 | 18.0781 | 20.1025 | 22.8935 | 24.9902 | 28.0317 | 32.5172 | 36.7304 | 40.226 | 43.0072 | 45.2288 |  | 222 | -1.599% | -8.165% | -12.29% | -8.105% | -7.468% | -7.437% | -6.606% | -4.612% | -6.081% | -7.336% | -10.75% | -9.568% | -5.071% | -10.73% | -11.45% | -3.513% | 0.3632% | 0.1919% | 0.172% | 0.3598%
| 9.0837 | 253 | 5.8828 | 6.1951 | 6.9283 | 8.2446 | 9.8348 | 11.6096 | 13.4711 | 15.4063 | 17.3964 | 19.4289 | 21.4579 | 23.3077 | 25.2154 | 27.7708 | 31.5462 | 36.7526 | 41.8258 | 45.8369 | 48.8268 | 50.928 |  | 253 | -0.3497% | -3.376% | -5.784% | -6.789% | -6.869% | -6.328% | -5.294% | -4.21% | -3.447% | -3.067% | -3.499% | -6.618% | -10.85% | -13.08% | -10.39% | -3.711% | 0.1117% | 0.2965% | 0.2006% | 0.338%
| 10.1967 | 284 | 7.4978 | 7.8337 | 8.4075 | 9.5937 | 11.1336 | 13.0603 | 15.0896 | 17.2078 | 19.5551 | 22.0127 | 24.7224 | 26.4302 | 27.6493 | 30.5078 | 34.7522 | 41.2007 | 47.3578 | 51.9525 | 55.0684 | 56.8424 |  | 284 | 1.17% | 0.283% | -1.126% | -4.933% | -6.066% | -5.752% | -4.913% | -4.109% | -2.549% | -1.229% | 0.4293% | -5.957% | -15.91% | -17.08% | -12.61% | -4.381% | 0.1377% | 0.1727% | 0.1581% | 0.3128%
| 11.3097 | 315 | 9.3221 | 9.8569 | 10.5518 | 11.2689 | 12.6619 | 14.6189 | 16.8862 | 19.307 | 21.7942 | 24.4129 | 26.9786 | 29.2723 | 31.386 | 34.006 | 38.2548 | 45.6498 | 52.8976 | 58.6564 | 61.7051 | 62.767 |  | 315 | 1.744% | 1.048% | -0.01682% | -1.42% | -3.064% | -4.181% | -3.669% | -2.702% | -1.915% | -1.581% | -2.849% | -8.232% | -15.66% | -19.27% | -16.66% | -5.711% | -0.3195% | 0.1854% | 0.1618% | 0.2897%
| 12.4228 | 346 | 11.2424 | 11.8234 | 12.5043 | 13.2833 | 14.6709 | 16.6097 | 18.9742 | 21.5039 | 24.0724 | 26.9573 | 29.9925 | 33.0554 | 35.9483 | 38.9821 | 43.3609 | 50.9655 | 58.6658 | 65.0929 | 67.9118 | 68.2244 |  | 346 | 1.829% | 1.3% | 0.74% | 0.2881% | -1.017% | -2.546% | -2.128% | -1.453% | -1.219% | -1.527% | -3.017% | -6.544% | -11.49% | -14.27% | -13.13% | -4.098% | 0.2052% | 0.1689% | 0.1367% | 0.2693%
| 13.5358 | 377 | 13.248 | 13.9133 | 14.7295 | 15.7977 | 17.2491 | 19.1889 | 21.3646 | 23.8212 | 26.3987 | 29.6909 | 33.9979 | 37.877 | 41.5134 | 45.2821 | 50.232 | 56.7777 | 64.0403 | 70.7764 | 73.1342 | 72.7148 |  | 377 | 1.749% | 1.316% | 0.8459% | 0.2858% | -0.2769% | -0.5399% | -0.561% | -0.3016% | -0.3026% | -0.4617% | -0.9697% | -2.17% | -3.327% | -4.809% | -3.974% | -1.644% | -0.02686% | 0.1147% | 0.1334% | 0.2613%
| 14.6488 | 408 | 15.337 | 16.1081 | 17.0447 | 18.2141 | 19.6423 | 21.4586 | 23.6708 | 26.3243 | 29.3483 | 33.1395 | 37.9107 | 42.4118 | 46.7543 | 51.1807 | 56.4468 | 63.0432 | 69.5069 | 74.8952 | 76.4846 | 75.788 |  | 408 | 1.62% | 1.244% | 0.8317% | 0.3866% | 0.1104% | 0.08478% | 0.04156% | 0.09499% | 0.111% | 0.1473% | 0.2307% | 0.1684% | 0.3593% | -0.1697% | 0.1744% | -0.06033% | 0.1277% | 0.09319% | 0.1469% | 0.2753%
| 15.7618 | 439 | 17.4895 | 18.3661 | 19.3914 | 20.5826 | 21.9308 | 23.4646 | 25.9838 | 29.0007 | 32.8172 | 36.9839 | 41.4384 | 46.3507 | 51.272 | 56.3789 | 61.8266 | 68.7434 | 74.1409 | 76.5441 | 77.6604 | 77.4247 |  | 439 | 1.5% | 1.179% | 0.8456% | 0.5227% | 0.2609% | 0.05713% | 0.04051% | 0.02629% | 0.05428% | 0.07406% | 0.1149% | 0.1943% | 0.1683% | 0.1828% | 0.09756% | 0.07581% | 0.07425% | 0.1601% | 0.225% | 0.3159%
| 16.8748 | 470 | 19.6854 | 20.6746 | 21.8083 | 23.1012 | 24.5728 | 26.3623 | 28.9887 | 32.3181 | 36.3574 | 40.7188 | 45.1928 | 50.2591 | 55.9708 | 60.7125 | 65.9801 | 70.881 | 74.862 | 77.054 | 78.0557 | 78.1329 |  | 470 | 1.403% | 1.133% | 0.8619% | 0.6017% | 0.3661% | 0.1739% | 0.1046% | 0.07482% | 0.05076% | 0.03292% | 0.01772% | 0.04212% | 0.02095% | 0.0443% | 0.01484% | 0.09331% | 0.1464% | 0.2186% | 0.2875% | 0.362%
|  | Nm | [21 empty] | Nm
|  | 10% FMEP Reduction | [21 empty] | % Diff from Baseline (Negative is improvement) | [8 empty] | Table Avg. |  | -0.9791%
| Bar |  | 500 | 789 | 1078 | 1367 | 1656 | 1945 | 2234 | 2523 | 2812 | 3101 | 3390 | 3679 | 3968 | 4257 | 4546 | 4835 | 5124 | 5413 | 5702 | 6000 | RPM |  | 500 | 789 | 1078 | 1367 | 1656 | 1945 | 2234 | 2523 | 2812 | 3101 | 3390 | 3679 | 3968 | 4257 | 4546 | 4835 | 5124 | 5413 | 5702 | 6000 | RPM
| -1.7952 | -50 | -0.39645 | -0.54341 | -0.9291 | -1.1693 | -1.3305 | -1.4784 | -1.5764 | -1.6769 | -1.7235 | -1.7536 | -1.7493 | -1.6601 | -1.6264 | -1.4677 | -1.2893 | -0.99668 | -0.65268 | -0.31983 | 2.1992 | 5.5404 |  | -50 | -18.42% | -19.89% | -20.47% | -21.8% | -23.2% | -25.13% | -25.59% | -28.14% | -28.24% | -30.11% | -31.89% | -32.44% | -36.08% | -26.18% | -36.76% | -21.85% | -18.74% | -3.624% | -12.62% | -6.5%
Entire friction map reduced by 10% | -1.3643 | -38 | -0.040838 | -0.18415 | -0.5584 | -0.72584 | -0.80835 | -0.91227 | -0.92104 | -0.99613 | -0.94624 | -0.92704 | -0.858 | -0.65121 | -0.64323 | -0.35983 | -0.16529 | 0.43002 | 0.91793 | 1.3809 | 3.6905 | 6.8373 |  | -38 | -63.31% | -22.85% | -18.6% | -19.18% | -19.94% | -24.33% | -19.82% | -27.28% | -19.78% | -23.92% | -23.89% | -13.1% | -34.98% | 87.6% | 22.91% | -111.3% | -54.24% | -51.77% | -21.81% | -9.128%
Variable Int. & Exh Cam Timing | -0.9335 | -26 | 0.19011 | 0.10674 | -0.2071 | -0.25827 | -0.23443 | -0.29584 | -0.16366 | -0.25466 | -0.023025 | 0.061277 | 0.25638 | 0.59366 | 0.69594 | 0.97092 | 1.2833 | 2.292 | 3.0862 | 3.7448 | 5.5958 | 8.305 |  | -26 | 6.62% | -21.69% | -0.2839% | 7.727% | 18.17% | -14.25% | 80.59% | -17.98% | 1164% | -411.4% | -151.3% | -99.78% | -84.18% | -138.6% | -111% | -62.78% | -44% | -44.85% | -25.44% | -10.37%
| -0.50265 | -14 | 0.39794 | 0.38102 | 0.17905 | 0.26684 | 0.41231 | 0.52992 | 0.71194 | 0.80819 | 1.0703 | 1.3284 | 1.6789 | 2.0636 | 2.4696 | 2.4712 | 2.8678 | 4.386 | 5.5284 | 6.222 | 7.6653 | 9.8916 |  | -14 | 3.188% | -28.34% | -115.1% | -107.6% | -82.3% | -73.55% | -74.61% | -87.22% | -82.09% | -81.59% | -78.26% | -68.39% | -78.38% | -100.2% | -109.9% | -54.24% | -38.55% | -41.69% | -25.34% | -10.34%
| 0 | 0 | 0.61376 | 0.68853 | 0.67703 | 0.90807 | 1.1905 | 1.6409 | 1.7631 | 2.2085 | 2.3776 | 2.8561 | 3.3422 | 3.7673 | 4.5354 | 4.2574 | 4.7022 | 6.7324 | 8.2106 | 8.9291 | 10.0194 | 11.8122 |  | 0 | 3.507% | -25.86% | -70.25% | -61.3% | -50.94% | -59.07% | -47.17% | -77.79% | -55.4% | -62.25% | -59.47% | -50.46% | -67.11% | -76.01% | -100.4% | -43.16% | -29.43% | -33.85% | -20.46% | -8.996%
| 1.2925 | 36 | 0.94655 | 1.2906 | 1.6782 | 2.1518 | 2.7002 | 3.2796 | 3.7828 | 4.2943 | 4.8721 | 5.5335 | 6.2409 | 6.9428 | 7.6272 | 8.2893 | 9.4028 | 11.1859 | 12.7631 | 13.9117 | 15.1223 | 16.6974 |  | 36 | 1.907% | 0.621% | 1.717% | 0.5593% | -1.178% | 0.7004% | -3.111% | 1.901% | -2.845% | -0.7553% | -0.5939% | -2.405% | -0.843% | -19.06% | -24.05% | -12.08% | -3.871% | 0.1262% | -2.328% | -3.923%
| 2.4056 | 67 | 1.3015 | 1.7952 | 2.4004 | 3.0278 | 3.7327 | 4.4922 | 5.1486 | 5.7924 | 6.587 | 7.4276 | 8.3253 | 9.2123 | 10.1342 | 11.3615 | 12.8277 | 14.7577 | 16.3426 | 17.6187 | 19.0268 | 20.7582 |  | 67 | 0.6681% | 0.6313% | 0.8636% | 0.5284% | -0.007607% | -0.8951% | -0.6827% | -1.266% | -0.7229% | -0.4032% | 1.025% | 0.8581% | -1.37% | -4% | -4.049% | -5.256% | -3.44% | -1.673% | -1.612% | -2.213%
| 3.5186 | 98 | 1.7255 | 2.3385 | 3.1218 | 3.895 | 4.7372 | 5.6119 | 6.4791 | 7.3602 | 8.3267 | 9.3694 | 10.4723 | 11.5463 | 12.7474 | 14.5534 | 16.6258 | 18.6011 | 20.1527 | 21.2123 | 22.8448 | 24.8571 |  | 98 | 0.4002% | -0.4435% | -0.7867% | -0.9211% | -1.115% | -1.306% | -1.249% | -1.304% | -1.456% | -1.311% | -0.8733% | -0.7385% | -1.209% | -1.609% | -1.927% | -2.357% | -2.223% | -1.999% | -1.881% | -1.894%
| 4.6316 | 129 | 2.163 | 2.8481 | 3.7793 | 4.7388 | 5.7508 | 6.7975 | 7.8722 | 8.9699 | 10.1267 | 11.3739 | 12.6955 | 13.9907 | 15.497 | 17.7577 | 20.2176 | 22.2659 | 23.9043 | 25.2165 | 27.0591 | 29.22 |  | 129 | 0.2458% | -0.3657% | -0.6338% | -0.816% | -0.9832% | -1.101% | -1.096% | -1.106% | -1.331% | -1.418% | -1.423% | -1.326% | -1.382% | -1.572% | -1.779% | -1.736% | -1.821% | -2.021% | -1.974% | -1.817%
| 5.7446 | 160 | 2.6026 | 3.3609 | 4.4779 | 5.588 | 6.7963 | 8.0853 | 9.3512 | 10.6383 | 11.9744 | 13.4274 | 15.0268 | 16.5228 | 18.1953 | 20.8975 | 23.7216 | 25.7687 | 27.6826 | 29.5854 | 31.7379 | 33.9531 |  | 160 | 0.1911% | -0.2159% | -0.3917% | -0.5695% | -0.746% | -0.9369% | -0.9788% | -1.044% | -1.099% | -1.158% | -1.208% | -1.222% | -1.267% | -1.489% | -1.627% | -1.515% | -1.629% | -2% | -1.924% | -1.705%
| 6.8576 | 191 | 3.3273 | 4.1144 | 5.3134 | 6.5675 | 7.9499 | 9.425 | 10.8893 | 12.3664 | 13.9075 | 15.5772 | 17.3722 | 19.0938 | 21.0773 | 24.0266 | 27.072 | 29.4154 | 31.797 | 34.4033 | 36.8633 | 39.0576 |  | 191 | 0.1548% | -0.1989% | -0.3624% | -0.4561% | -0.5584% | -0.6716% | -0.7749% | -0.8771% | -0.9599% | -1.034% | -1.088% | -1.134% | -1.225% | -1.382% | -1.441% | -1.335% | -1.379% | -1.585% | -1.602% | -1.507%
| 7.9707 | 222 | 4.5871 | 5.2524 | 6.3362 | 7.6434 | 9.1827 | 10.8588 | 12.4875 | 14.151 | 15.8868 | 17.7517 | 19.8246 | 21.8023 | 23.7866 | 27.3293 | 30.8324 | 33.2686 | 36.1924 | 39.6789 | 42.3969 | 44.4869 |  | 222 | 0.1648% | -0.1745% | -0.3742% | -0.3794% | -0.4329% | -0.4544% | -0.5853% | -0.7008% | -0.831% | -0.9509% | -0.9976% | -1.026% | -1.126% | -1.256% | -1.326% | -1.175% | -1.118% | -1.184% | -1.265% | -1.302%
| 9.0837 | 253 | 5.9187 | 6.4044 | 7.311 | 8.7816 | 10.4683 | 12.2799 | 14.1119 | 15.9738 | 17.8855 | 19.8751 | 22.0202 | 24.646 | 27.7192 | 31.0682 | 34.3981 | 37.6969 | 41.36 | 45.2446 | 48.2026 | 50.1673 |  | 253 | 0.2578% | 0.001704% | -0.2465% | -0.2588% | -0.403% | -0.5243% | -0.5131% | -0.5082% | -0.6183% | -0.7528% | -0.8558% | -0.8285% | -0.8331% | -1.08% | -1.237% | -1.113% | -1.013% | -1.009% | -1.092% | -1.173%
| 10.1967 | 284 | 7.4347 | 7.8486 | 8.5579 | 10.0553 | 11.7606 | 13.7302 | 15.7536 | 17.8469 | 19.9579 | 22.1504 | 24.4326 | 27.8215 | 31.8808 | 35.3953 | 38.6663 | 42.5578 | 46.8319 | 51.3556 | 54.3949 | 56.029 |  | 284 | 0.3309% | 0.4719% | 0.6503% | -0.1168% | -0.4111% | -0.5926% | -0.4907% | -0.3815% | -0.4789% | -0.5994% | -0.7516% | -0.658% | -0.5285% | -0.9142% | -1.211% | -1.052% | -0.9836% | -0.9875% | -1.078% | -1.134%
| 11.3097 | 315 | 9.1771 | 9.7701 | 10.5514 | 11.3921 | 12.9848 | 15.1539 | 17.4211 | 19.7376 | 22.1078 | 24.6626 | 27.5669 | 31.5056 | 36.1279 | 40.2501 | 44.1837 | 47.808 | 52.5508 | 57.8581 | 60.8715 | 61.8832 |  | 315 | 0.1911% | 0.1694% | -0.0199% | -0.3232% | -0.5012% | -0.5026% | -0.4861% | -0.461% | -0.4692% | -0.5522% | -0.6539% | -0.5597% | -0.4766% | -0.7694% | -1.009% | -0.9385% | -0.9815% | -1.192% | -1.205% | -1.134%
| 12.4228 | 346 | 11.0357 | 11.6561 | 12.3753 | 13.1768 | 14.7361 | 16.9507 | 19.2801 | 21.7146 | 24.2865 | 27.2801 | 30.7558 | 35.06 | 39.9183 | 44.2521 | 48.6234 | 52.6046 | 58.0053 | 64.2261 | 67.0415 | 67.318 |  | 346 | -0.009762% | -0.1168% | -0.2953% | -0.5181% | -0.5704% | -0.4831% | -0.5075% | -0.4687% | -0.3266% | -0.3255% | -0.4606% | -0.4522% | -0.4036% | -0.6659% | -0.8825% | -0.8548% | -0.9311% | -1.178% | -1.16% | -1.074%
| 13.5358 | 377 | 12.9973 | 13.6957 | 14.5481 | 15.6685 | 17.2025 | 19.1977 | 21.3694 | 23.7729 | 26.4663 | 29.849 | 34.2679 | 38.5592 | 42.6829 | 47.1661 | 51.83 | 57.1835 | 63.4487 | 70.071 | 72.3753 | 71.8398 |  | 377 | -0.1461% | -0.2518% | -0.3909% | -0.5363% | -0.5484% | -0.494% | -0.5383% | -0.5054% | -0.04657% | 0.07024% | -0.1743% | -0.3625% | -0.4961% | -0.6223% | -0.7683% | -0.9232% | -0.9595% | -0.8908% | -0.9137% | -0.9535%
| 14.6488 | 408 | 15.0553 | 15.8603 | 16.8383 | 18.0613 | 19.5345 | 21.3556 | 23.5577 | 26.2013 | 29.3042 | 33.0798 | 37.668 | 42.1149 | 46.3341 | 50.936 | 55.8986 | 62.4563 | 68.7372 | 74.2161 | 75.7571 | 74.9259 |  | 408 | -0.2207% | -0.2985% | -0.3839% | -0.4566% | -0.4408% | -0.3971% | -0.4385% | -0.3739% | -0.03916% | -0.03273% | -0.4121% | -0.5354% | -0.5442% | -0.6511% | -0.8045% | -1.001% | -0.9907% | -0.821% | -0.812% | -0.8722%
| 15.7618 | 439 | 17.1825 | 18.094 | 19.1615 | 20.403 | 21.8058 | 23.3954 | 25.8916 | 28.8963 | 32.7438 | 36.8515 | 41.0964 | 45.9276 | 50.9414 | 55.8835 | 61.1607 | 67.9989 | 73.3442 | 75.7519 | 76.8425 | 76.5311 |  | 439 | -0.2599% | -0.3071% | -0.3444% | -0.3531% | -0.3106% | -0.2383% | -0.3155% | -0.3349% | -0.1698% | -0.2849% | -0.7164% | -0.7252% | -0.4796% | -0.702% | -0.9902% | -1.018% | -1.011% | -0.884% | -0.8371% | -0.8481%
| 16.8748 | 470 | 19.3539 | 20.3767 | 21.5504 | 22.8902 | 24.4149 | 26.2527 | 28.8749 | 32.1929 | 36.2411 | 40.5463 | 44.8747 | 49.8563 | 55.534 | 60.2999 | 65.5891 | 70.2323 | 74.0903 | 76.2253 | 77.1824 | 77.2027 |  | 470 | -0.2859% | -0.312% | -0.3245% | -0.3145% | -0.2783% | -0.2429% | -0.2894% | -0.3137% | -0.2701% | -0.3925% | -0.691% | -0.7656% | -0.7654% | -0.6396% | -0.5812% | -0.8295% | -0.8936% | -0.8662% | -0.8407% | -0.8384%
|  | Nm | [21 empty] | Nm
|  | Turbo Efficiency Improvement | [21 empty] | % Diff from Baseline (Negative is improvement) | [8 empty] | Table Avg. |  | -0.2747%
| Bar |  | 500 | 789 | 1078 | 1367 | 1656 | 1945 | 2234 | 2523 | 2812 | 3101 | 3390 | 3679 | 3968 | 4257 | 4546 | 4835 | 5124 | 5413 | 5702 | 6000 | RPM |  | 500 | 789 | 1078 | 1367 | 1656 | 1945 | 2234 | 2523 | 2812 | 3101 | 3390 | 3679 | 3968 | 4257 | 4546 | 4835 | 5124 | 5413 | 5702 | 6000 | RPM
5% increase in compressor efficiency | -1.7952 | -50 | -0.39985 | -0.54638 | -0.93422 | -1.176 | -1.3385 | -1.4873 | -1.5864 | -1.6874 | -1.7347 | -1.7649 | -1.7605 | -1.6714 | -1.6364 | -1.4778 | -1.2969 | -1.0042 | -0.65964 | -0.32458 | 2.2112 | 5.5804 |  | -50 | -17.42% | -19.24% | -19.81% | -21.1% | -22.46% | -24.37% | -24.8% | -27.34% | -27.41% | -29.28% | -31.05% | -31.54% | -35.25% | -25.31% | -35.95% | -20.94% | -17.49% | -2.11% | -12.01% | -5.736%
5% increase in turbine size | -1.3643 | -38 | -0.042542 | -0.18528 | -0.56144 | -0.73006 | -0.81355 | -0.91791 | -0.92764 | -1.0026 | -0.95347 | -0.93399 | -0.8646 | -0.65848 | -0.64758 | -0.36672 | -0.16807 | 0.42428 | 0.91176 | 1.3753 | 3.7051 | 6.8849 |  | -38 | -56.77% | -22.1% | -17.96% | -18.49% | -19.17% | -23.57% | -18.97% | -26.46% | -18.87% | -23% | -22.95% | -11.85% | -34.07% | 87.83% | 24.19% | -114.1% | -55.28% | -52.39% | -21.33% | -8.374%
Variable Int. & Exh Cam Timing | -0.9335 | -26 | 0.18875 | 0.10655 | -0.20843 | -0.26029 | -0.23704 | -0.29808 | -0.16712 | -0.25662 | -0.026771 | 0.058335 | 0.25339 | 0.58969 | 0.69419 | 0.96643 | 1.2797 | 2.2866 | 3.0786 | 3.7379 | 5.6142 | 8.3625 |  | -26 | 5.95% | -21.9% | 0.3551% | 8.445% | 19.07% | -13.39% | 80.99% | -17.08% | 1016% | -437.2% | -154.2% | -101.1% | -84.65% | -139.7% | -111.5% | -63.17% | -44.36% | -45.12% | -25.03% | -9.615%
| -0.50265 | -14 | 0.39665 | 0.38126 | 0.17883 | 0.26637 | 0.4119 | 0.5295 | 0.71156 | 0.80767 | 1.0697 | 1.3278 | 1.6778 | 2.0634 | 2.4667 | 2.4714 | 2.8637 | 4.3843 | 5.5228 | 6.2161 | 7.6909 | 9.9622 |  | -14 | 2.873% | -28.25% | -115.4% | -107.9% | -82.48% | -73.69% | -74.7% | -87.34% | -82.18% | -81.67% | -78.37% | -68.41% | -78.59% | -100.2% | -110.2% | -54.31% | -38.69% | -41.82% | -24.93% | -9.56%
| 0 | 0 | 0.61251 | 0.68923 | 0.6779 | 0.90965 | 1.1935 | 1.6425 | 1.7685 | 2.2098 | 2.3843 | 2.8624 | 3.3493 | 3.7788 | 4.5385 | 4.2743 | 4.7086 | 6.7484 | 8.2208 | 8.9362 | 10.0633 | 11.9032 |  | 0 | 3.309% | -25.73% | -70.03% | -61.02% | -50.55% | -58.91% | -46.72% | -77.69% | -54.96% | -61.9% | -59.13% | -50% | -67% | -75.31% | -100.1% | -42.82% | -29.27% | -33.75% | -19.94% | -8.163%
| 1.2925 | 36 | 0.9449 | 1.2944 | 1.6881 | 2.1682 | 2.7244 | 3.3123 | 3.8228 | 4.3413 | 4.9276 | 5.6012 | 6.3228 | 7.0371 | 7.7356 | 8.4198 | 9.5503 | 11.3312 | 12.9008 | 14.0476 | 15.2703 | 16.8659 |  | 36 | 1.736% | 0.9135% | 2.294% | 1.311% | -0.2789% | 1.681% | -2.03% | 2.963% | -1.686% | 0.4615% | 0.7089% | -1.034% | 0.5711% | -17.21% | -22.13% | -10.64% | -2.762% | 1.092% | -1.336% | -2.885%
| 2.4056 | 67 | 1.3 | 1.8028 | 2.4191 | 3.0574 | 3.776 | 4.5537 | 5.2196 | 5.8787 | 6.6845 | 7.5498 | 8.4771 | 9.3817 | 10.3281 | 11.5941 | 13.1151 | 15.0312 | 16.6105 | 17.8798 | 19.2808 | 21.0061 |  | 67 | 0.5566% | 1.049% | 1.627% | 1.492% | 1.139% | 0.468% | 0.6858% | 0.2191% | 0.7457% | 1.222% | 2.797% | 2.648% | 0.5332% | -1.914% | -1.769% | -3.34% | -1.771% | -0.1885% | -0.2738% | -1.007%
| 3.5186 | 98 | 1.724 | 2.3479 | 3.1449 | 3.9296 | 4.7874 | 5.6796 | 6.5575 | 7.4473 | 8.4333 | 9.5073 | 10.6523 | 11.7435 | 12.9565 | 14.8108 | 16.9391 | 18.9534 | 20.5225 | 21.5777 | 23.1901 | 25.1745 |  | 98 | 0.3125% | -0.03962% | -0.04473% | -0.03286% | -0.05525% | -0.09932% | -0.03967% | -0.1187% | -0.1733% | 0.158% | 0.8313% | 0.9528% | 0.4249% | 0.1564% | -0.04133% | -0.4538% | -0.3808% | -0.2711% | -0.3634% | -0.6092%
| 4.6316 | 129 | 2.1612 | 2.8554 | 3.7988 | 4.7705 | 5.799 | 6.8643 | 7.9514 | 9.0572 | 10.231 | 11.5103 | 12.8765 | 14.179 | 15.6819 | 17.9959 | 20.5184 | 22.6043 | 24.2724 | 25.6121 | 27.4495 | 29.581 |  | 129 | 0.1597% | -0.1082% | -0.117% | -0.1459% | -0.1446% | -0.1171% | -0.0892% | -0.1311% | -0.2974% | -0.2156% | 0.002613% | 0.0195% | -0.187% | -0.2277% | -0.2864% | -0.213% | -0.277% | -0.4457% | -0.5235% | -0.5744%
| 5.7446 | 160 | 2.6009 | 3.3656 | 4.4922 | 5.6143 | 6.838 | 8.151 | 9.4324 | 10.7358 | 12.0745 | 13.5508 | 15.2065 | 16.6931 | 18.3175 | 21.1094 | 24.0161 | 26.0309 | 27.9641 | 29.9637 | 32.1336 | 34.3286 |  | 160 | 0.125% | -0.07389% | -0.0728% | -0.09852% | -0.1309% | -0.1235% | -0.1091% | -0.1264% | -0.2612% | -0.2364% | -0.01169% | -0.1893% | -0.591% | -0.4707% | -0.3815% | -0.4925% | -0.6057% | -0.7124% | -0.6689% | -0.5923%
| 6.8576 | 191 | 3.3274 | 4.1213 | 5.3304 | 6.595 | 7.9829 | 9.4652 | 10.9561 | 12.4604 | 14.0069 | 15.6896 | 17.5139 | 19.2428 | 21.2271 | 24.2269 | 27.3202 | 29.6603 | 32.0656 | 34.7376 | 37.2279 | 39.4246 |  | 191 | 0.1556% | -0.03113% | -0.04096% | -0.03746% | -0.1418% | -0.2437% | -0.161% | -0.1156% | -0.2437% | -0.3104% | -0.2705% | -0.3508% | -0.5108% | -0.5437% | -0.5192% | -0.4986% | -0.5295% | -0.6069% | -0.6071% | -0.5616%
| 7.9707 | 222 | 4.592 | 5.2637 | 6.357 | 7.6744 | 9.2115 | 10.8648 | 12.542 | 14.2513 | 15.9874 | 17.8562 | 19.9319 | 21.9386 | 23.9786 | 27.5236 | 31.0411 | 33.5287 | 36.486 | 39.9773 | 42.7259 | 44.8387 |  | 222 | 0.2723% | 0.03916% | -0.0455% | 0.02707% | -0.1194% | -0.3988% | -0.1484% | 0.008191% | -0.1967% | -0.3599% | -0.4536% | -0.3982% | -0.3161% | -0.5411% | -0.6448% | -0.3898% | -0.3041% | -0.429% | -0.4853% | -0.5071%
| 9.0837 | 253 | 5.9282 | 6.4151 | 7.3229 | 8.7953 | 10.4945 | 12.3309 | 14.189 | 16.07 | 17.9867 | 19.9896 | 22.1617 | 24.7967 | 27.8699 | 31.2401 | 34.6005 | 37.9259 | 41.6173 | 45.5336 | 48.5225 | 50.5115 |  | 253 | 0.419% | 0.1688% | -0.08392% | -0.1036% | -0.1518% | -0.1082% | 0.03286% | 0.09352% | -0.05228% | -0.1758% | -0.2122% | -0.2158% | -0.2881% | -0.5239% | -0.6445% | -0.5021% | -0.3888% | -0.3675% | -0.4253% | -0.4839%
| 10.1967 | 284 | 7.4521 | 7.865 | 8.5723 | 10.068 | 11.799 | 13.8215 | 15.8546 | 17.9453 | 20.0481 | 22.2576 | 24.5972 | 27.9763 | 31.9863 | 35.5439 | 38.8628 | 42.7558 | 47.0542 | 51.6361 | 54.714 | 56.3732 |  | 284 | 0.5637% | 0.6796% | 0.8179% | 0.009741% | -0.08391% | 0.07161% | 0.1494% | 0.1688% | -0.02721% | -0.1149% | -0.07755% | -0.101% | -0.1967% | -0.4924% | -0.6989% | -0.5841% | -0.5064% | -0.4389% | -0.4887% | -0.5168%
| 11.3097 | 315 | 9.2073 | 9.8046 | 10.5942 | 11.4511 | 13.0631 | 15.2499 | 17.5251 | 19.8307 | 22.1661 | 24.7196 | 27.6729 | 31.6233 | 36.2344 | 40.3976 | 44.3713 | 48.0035 | 52.7707 | 58.1334 | 61.1928 | 62.2339 |  | 315 | 0.5188% | 0.5205% | 0.3839% | 0.1937% | 0.1008% | 0.1296% | 0.1104% | 0.01076% | -0.2051% | -0.3204% | -0.2681% | -0.1852% | -0.1813% | -0.4014% | -0.5821% | -0.5274% | -0.5607% | -0.7126% | -0.674% | -0.5644%
| 12.4228 | 346 | 11.0804 | 11.7094 | 12.4429 | 13.2669 | 14.8378 | 17.052 | 19.3833 | 21.8023 | 24.3165 | 27.2857 | 30.8073 | 35.1518 | 40.0413 | 44.4428 | 48.8537 | 52.8304 | 58.2476 | 64.5258 | 67.3842 | 67.684 |  | 346 | 0.3934% | 0.3391% | 0.2496% | 0.165% | 0.1192% | 0.1141% | 0.02756% | -0.06421% | -0.2027% | -0.305% | -0.2927% | -0.1897% | -0.09546% | -0.2338% | -0.407% | -0.4237% | -0.5113% | -0.7084% | -0.6453% | -0.527%
| 13.5358 | 377 | 13.0548 | 13.7629 | 14.6283 | 15.7633 | 17.3046 | 19.2996 | 21.4716 | 23.8617 | 26.4978 | 29.8446 | 34.2716 | 38.6536 | 42.888 | 47.4597 | 52.1514 | 57.4756 | 63.7467 | 70.4243 | 72.7556 | 72.2249 |  | 377 | 0.2945% | 0.2375% | 0.16% | 0.06826% | 0.04514% | 0.03649% | -0.05977% | -0.1315% | 0.07251% | 0.05532% | -0.1635% | -0.1174% | -0.0155% | -2.494e-05% | -0.1472% | -0.4103% | -0.4874% | -0.3847% | -0.3862% | -0.4153%
| 14.6488 | 408 | 15.1231 | 15.937 | 16.925 | 18.1571 | 19.6348 | 21.4556 | 23.6583 | 26.2968 | 29.3793 | 33.1467 | 37.7535 | 42.3017 | 46.6822 | 51.3075 | 56.2748 | 62.7789 | 69.0599 | 74.5897 | 76.1518 | 75.3203 |  | 408 | 0.2288% | 0.1837% | 0.13% | 0.0739% | 0.07218% | 0.07112% | -0.01133% | -0.009501% | 0.2165% | 0.1691% | -0.1845% | -0.09155% | 0.2056% | 0.07781% | -0.1306% | -0.4815% | -0.5187% | -0.316% | -0.2895% | -0.344%
| 15.7618 | 439 | 17.2591 | 18.178 | 19.2529 | 20.5004 | 21.9061 | 23.4952 | 25.9912 | 28.9972 | 32.8732 | 37.0301 | 41.3245 | 46.2165 | 51.2515 | 56.2207 | 61.4737 | 68.305 | 73.6612 | 76.1085 | 77.224 | 76.9222 |  | 439 | 0.1849% | 0.1564% | 0.1323% | 0.1239% | 0.1484% | 0.1872% | 0.06914% | 0.01419% | 0.2246% | 0.1988% | -0.1604% | -0.09565% | 0.1283% | -0.09805% | -0.476% | -0.5655% | -0.5765% | -0.4113% | -0.3389% | -0.3353%
| 16.8748 | 470 | 19.4385 | 20.4678 | 21.6475 | 22.9921 | 24.5196 | 26.3584 | 28.9821 | 32.304 | 36.3584 | 40.7026 | 45.1402 | 50.1909 | 55.9213 | 60.6423 | 65.8887 | 70.5387 | 74.4137 | 76.5749 | 77.5536 | 77.5871 |  | 470 | 0.1507% | 0.1342% | 0.1255% | 0.1301% | 0.1499% | 0.1593% | 0.08173% | 0.03131% | 0.05354% | -0.006893% | -0.09889% | -0.09377% | -0.06753% | -0.07141% | -0.1239% | -0.3915% | -0.4551% | -0.4057% | -0.3581% | -0.3389%
|  | Nm | [21 empty] | Nm
|  | LPL EGR | [21 empty] | % Diff from Baseline (Negative is improvement) | [8 empty] | Table Avg. |  | -14.06%
| Bar |  | 500 | 789 | 1078 | 1367 | 1656 | 1945 | 2234 | 2523 | 2812 | 3101 | 3390 | 3679 | 3968 | 4257 | 4546 | 4835 | 5124 | 5413 | 5702 | 6000 | RPM |  | 500 | 789 | 1078 | 1367 | 1656 | 1945 | 2234 | 2523 | 2812 | 3101 | 3390 | 3679 | 3968 | 4257 | 4546 | 4835 | 5124 | 5413 | 5702 | 6000 | RPM
1.5 point compression ratio increase over baseline | -1.7952 | -50 | -0.36374 | -0.50955 | -0.87733 | -1.1088 | -1.2657 | -1.4121 | -1.5089 | -1.6107 | -1.658 | -1.6905 | -1.6891 | -1.6012 | -1.5734 | -1.4139 | -1.2454 | -0.95408 | -0.60309 | -0.28784 | 1.9327 | 4.7598 |  | -50 | -29.07% | -27.86% | -27.58% | -28.45% | -29.5% | -31% | -31.21% | -33.41% | -33.31% | -34.97% | -36.59% | -37.31% | -40.67% | -30.99% | -41.57% | -27.29% | -28.5% | -15.14% | -28.15% | -23.96%
Low Pressure Loop Exhaust Gas Recirculation | -1.3643 | -38 | -0.028964 | -0.17138 | -0.52927 | -0.69005 | -0.76953 | -0.87394 | -0.88066 | -0.95942 | -0.90873 | -0.89319 | -0.8274 | -0.61937 | -0.62257 | -0.32869 | -0.15105 | 0.45987 | 0.96718 | 1.4296 | 3.4214 | 6.0117 |  | -38 | -130.3% | -32.01% | -25.13% | -25.36% | -25.99% | -29.78% | -25.31% | -32.15% | -24.72% | -28.62% | -28.47% | -18.92% | -39.46% | 86.43% | 15.65% | -97.58% | -46.38% | -46.6% | -31.39% | -24.12%
12% to 18% EGR | -0.9335 | -26 | 0.19568 | 0.1088 | -0.19535 | -0.24256 | -0.21682 | -0.2822 | -0.14492 | -0.24491 | -0.0071462 | 0.072308 | 0.26563 | 0.60727 | 0.69862 | 0.98901 | 1.295 | 2.3207 | 3.1456 | 3.7982 | 5.307 | 7.4153 |  | -26 | 9.279% | -19.38% | -6.315% | 1.749% | 11.52% | -19.77% | 78.08% | -22.68% | 3530% | -333.4% | -142.5% | -95.31% | -83.48% | -134.2% | -109.1% | -60.77% | -41.28% | -42.82% | -32.27% | -23.62%
Variable Int. & Exh Cam Timing | -0.50265 | -14 | 0.40147 | 0.37921 | 0.1811 | 0.27051 | 0.41633 | 0.53091 | 0.71635 | 0.808 | 1.0732 | 1.3298 | 1.68 | 2.0693 | 2.4734 | 2.4807 | 2.8805 | 4.4034 | 5.5791 | 6.2729 | 7.3338 | 8.9141 |  | -14 | 4.04% | -28.95% | -112.7% | -104.7% | -80.54% | -73.23% | -73.54% | -87.27% | -81.6% | -81.4% | -78.14% | -67.92% | -78.1% | -99.47% | -109% | -53.64% | -37.29% | -40.54% | -31.01% | -22.44%
| 0 | 0 | 0.61626 | 0.68618 | 0.67563 | 0.90548 | 1.1854 | 1.6379 | 1.7558 | 2.2068 | 2.3693 | 2.8512 | 3.3381 | 3.7686 | 4.5356 | 4.2453 | 4.6876 | 6.6889 | 8.187 | 8.9189 | 9.5804 | 10.6968 |  | 0 | 3.899% | -26.29% | -70.61% | -61.76% | -51.58% | -59.36% | -47.79% | -77.93% | -55.94% | -62.53% | -59.67% | -50.41% | -67.11% | -76.51% | -101% | -44.09% | -29.8% | -34% | -25.98% | -20.36%
| 1.2925 | 36 | 0.9472 | 1.285 | 1.6606 | 2.1247 | 2.6613 | 3.229 | 3.7288 | 4.2381 | 4.8086 | 5.4722 | 6.1975 | 6.9133 | 7.5626 | 8.1057 | 9.045 | 10.6544 | 12.1438 | 13.196 | 14.076 | 15.0576 |  | 36 | 1.974% | 0.1875% | 0.673% | -0.7106% | -2.658% | -0.8541% | -4.604% | 0.6011% | -4.204% | -1.883% | -1.298% | -2.842% | -1.704% | -21.76% | -28.96% | -17.67% | -9.168% | -5.291% | -9.934% | -15.24%
| 2.4056 | 67 | 1.2975 | 1.777 | 2.3547 | 2.9705 | 3.6544 | 4.384 | 5.0454 | 5.6882 | 6.4631 | 7.2942 | 8.2251 | 9.1409 | 9.9946 | 10.9109 | 12.0014 | 13.509 | 14.9588 | 16.223 | 17.3814 | 18.5508 |  | 67 | 0.3608% | -0.3882% | -1.059% | -1.389% | -2.15% | -3.387% | -2.743% | -3.122% | -2.654% | -2.24% | -0.1817% | 0.08423% | -2.786% | -8.295% | -11.21% | -14.98% | -13.01% | -10.42% | -11.23% | -14.38%
| 3.5186 | 98 | 1.7176 | 2.3061 | 3.0348 | 3.7914 | 4.6077 | 5.4572 | 6.3424 | 7.2381 | 8.1744 | 9.2038 | 10.3301 | 11.4459 | 12.5436 | 13.7008 | 14.9878 | 16.4222 | 17.8853 | 19.2644 | 20.672 | 22.0308 |  | 98 | -0.06093% | -1.854% | -3.673% | -3.679% | -3.958% | -4.178% | -3.431% | -3.013% | -3.347% | -3.135% | -2.261% | -1.622% | -2.853% | -7.933% | -13.07% | -15.94% | -15.18% | -12.31% | -12.59% | -14.97%
| 4.6316 | 129 | 2.1501 | 2.8249 | 3.6838 | 4.5852 | 5.5621 | 6.6021 | 7.7021 | 8.811 | 9.9227 | 11.1449 | 12.4888 | 13.8227 | 15.1431 | 16.5398 | 18.0348 | 19.6088 | 21.2371 | 22.8166 | 24.3252 | 25.6793 |  | 129 | -0.3539% | -1.192% | -3.242% | -4.193% | -4.41% | -4.094% | -3.328% | -2.93% | -3.414% | -3.501% | -3.102% | -2.558% | -3.752% | -9.051% | -14.1% | -15.52% | -14.61% | -12.75% | -13.43% | -15.86%
| 5.7446 | 160 | 2.5752 | 3.3434 | 4.3611 | 5.3601 | 6.5262 | 7.8307 | 9.1217 | 10.4149 | 11.6624 | 13.0674 | 14.6954 | 16.2512 | 17.7634 | 19.4124 | 21.1584 | 22.999 | 24.9188 | 26.8371 | 28.3318 | 29.5081 |  | 160 | -0.8701% | -0.7398% | -3.081% | -4.845% | -4.915% | -4.22% | -3.519% | -3.211% | -3.804% | -3.945% | -3.491% | -2.914% | -3.729% | -9.254% | -13.94% | -13.74% | -12.9% | -12.45% | -14.18% | -17.03%
| 6.8576 | 191 | 3.1624 | 3.9661 | 5.0617 | 6.2353 | 7.5834 | 9.0668 | 10.5437 | 12.0027 | 13.4663 | 15.0981 | 16.9313 | 18.7101 | 20.452 | 22.3246 | 24.3319 | 26.4677 | 28.6881 | 30.802 | 32.351 | 33.3991 |  | 191 | -5.052% | -3.946% | -5.352% | -5.808% | -5.418% | -4.649% | -4.078% | -3.934% | -4.268% | -4.24% | -3.72% | -3.208% | -4.32% | -9.111% | -12.86% | -12.62% | -12.37% | -13.46% | -15.77% | -18.7%
| 7.9707 | 222 | 3.9895 | 4.755 | 5.8386 | 7.1394 | 8.6666 | 10.3529 | 11.9853 | 13.619 | 15.2919 | 17.1195 | 19.1997 | 21.1745 | 23.1121 | 25.2518 | 27.4861 | 29.9351 | 32.4494 | 34.8406 | 36.3876 | 37.2644 |  | 222 | -14.79% | -10.66% | -8.929% | -7.466% | -6.414% | -5.363% | -4.8% | -4.634% | -4.753% | -4.678% | -4.285% | -4.021% | -4.077% | -9.587% | -13.66% | -12.44% | -12.78% | -15.24% | -17.99% | -20.94%
| 9.0837 | 253 | 4.7965 | 5.5109 | 6.5996 | 8.0302 | 9.7466 | 11.5976 | 13.4414 | 15.2831 | 17.163 | 19.1493 | 21.2614 | 23.4817 | 25.8098 | 28.2177 | 30.7245 | 33.372 | 36.1645 | 38.8256 | 40.3657 | 41.0008 |  | 253 | -23.08% | -16.21% | -11.05% | -9.641% | -7.837% | -6.438% | -5.527% | -5.05% | -4.854% | -4.572% | -4.455% | -5.828% | -8.293% | -11.29% | -13.34% | -14.22% | -15.53% | -17.71% | -20.72% | -23.79%
| 10.1967 | 284 | 5.6278 | 6.1666 | 7.2325 | 8.9237 | 10.8892 | 12.9248 | 14.9373 | 16.966 | 19.0223 | 21.152 | 23.3136 | 25.7216 | 28.3814 | 31.0874 | 33.8191 | 36.5149 | 39.4157 | 42.478 | 43.9598 | 44.4354 |  | 284 | -31.67% | -26.68% | -17.56% | -12.81% | -8.446% | -6.861% | -5.983% | -5.593% | -5.421% | -5.348% | -5.588% | -8.876% | -12.92% | -14.9% | -15.72% | -17.78% | -19.98% | -22.09% | -25.07% | -27.52%
| 11.3097 | 315 | 6.6683 | 7.0693 | 8.0108 | 10.0733 | 12.2125 | 14.3446 | 16.489 | 18.632 | 20.8547 | 23.1514 | 25.5478 | 27.9854 | 30.6105 | 33.7985 | 36.9176 | 39.2699 | 42.017 | 44.9828 | 46.823 | 47.5346 |  | 315 | -37.36% | -37.97% | -31.74% | -13.46% | -6.857% | -6.173% | -6.166% | -6.422% | -6.506% | -7.116% | -8.609% | -13.21% | -18.59% | -20% | -20.89% | -22.88% | -26.3% | -30.16% | -31.57% | -31.66%
| 12.4228 | 346 | 8.033 | 8.6302 | 9.7011 | 11.447 | 13.5872 | 15.8973 | 18.1909 | 20.4238 | 22.7522 | 25.1673 | 27.7097 | 30.1963 | 32.8282 | 36.3022 | 39.7433 | 42.1942 | 45.052 | 48.2154 | 49.9926 | 50.5256 |  | 346 | -37.39% | -35.22% | -27.94% | -15.71% | -9.074% | -7.141% | -6.525% | -6.818% | -7.092% | -8.748% | -11.5% | -16.63% | -22.09% | -22.71% | -23.42% | -25.74% | -29.95% | -34.78% | -35.66% | -34.67%
| 13.5358 | 377 | 9.5982 | 10.3099 | 11.3191 | 12.6764 | 14.8387 | 17.6278 | 20.0445 | 22.3758 | 24.734 | 27.2042 | 29.8053 | 32.4205 | 35.2077 | 38.7275 | 42.3876 | 45.9296 | 49.328 | 52.4377 | 53.5444 | 53.34 |  | 377 | -35.61% | -33.18% | -29.03% | -24.27% | -16.57% | -9.444% | -7.184% | -6.781% | -7.053% | -9.645% | -15.17% | -19.37% | -21.83% | -22.55% | -23.22% | -25.65% | -29.86% | -34.82% | -36.4% | -35.97%
| 14.6488 | 408 | 11.2743 | 12.0728 | 13.0894 | 14.3868 | 16.429 | 19.1254 | 21.7291 | 24.2896 | 26.7867 | 29.3601 | 32.079 | 34.8793 | 37.8756 | 41.563 | 45.4833 | 49.6751 | 53.0938 | 55.538 | 56.0656 | 55.4921 |  | 408 | -33.83% | -31.76% | -29.14% | -26.11% | -19.43% | -12.1% | -8.89% | -8.274% | -9.441% | -12.71% | -17.91% | -21.39% | -23% | -23.35% | -23.89% | -26.99% | -30.75% | -34.73% | -36.22% | -36.2%
| 15.7618 | 439 | 13.0239 | 13.9277 | 15.0461 | 16.4636 | 18.2913 | 20.4517 | 23.2994 | 26.2585 | 28.8697 | 31.587 | 34.4736 | 37.5228 | 40.8164 | 44.7466 | 48.8 | 52.9441 | 55.7942 | 56.8428 | 57.1556 | 56.7829 |  | 439 | -32.27% | -30.31% | -27.79% | -24.37% | -19.58% | -14.67% | -11.48% | -10.41% | -13.61% | -17% | -20.07% | -23.29% | -25.4% | -25.77% | -26.57% | -29.74% | -32.78% | -34.44% | -35.57% | -35.92%
| 16.8748 | 470 | 14.8082 | 15.8212 | 17.0435 | 18.5258 | 20.3031 | 22.4162 | 25.118 | 28.0387 | 30.8711 | 33.7978 | 36.9565 | 40.101 | 43.5121 | 47.5334 | 51.7958 | 54.3663 | 56.3673 | 57.3407 | 57.642 | 57.4489 |  | 470 | -31.07% | -29.2% | -26.85% | -23.95% | -20.59% | -17.4% | -15.29% | -15.18% | -17.71% | -20.44% | -22.26% | -25.28% | -28.61% | -27.67% | -27.37% | -30.25% | -32.62% | -34.09% | -35.03% | -35.51%
|  | Nm | [21 empty] | Nm
|  | Lean Burn with LPL EGR | [21 empty] | % Diff from Baseline (Negative is improvement) | [8 empty] | Table Avg. |  | -17.41%
| Bar |  | 500 | 789 | 1078 | 1367 | 1656 | 1945 | 2234 | 2523 | 2812 | 3101 | 3390 | 3679 | 3968 | 4257 | 4546 | 4835 | 5124 | 5413 | 5702 | 6000 | RPM |  | 500 | 789 | 1078 | 1367 | 1656 | 1945 | 2234 | 2523 | 2812 | 3101 | 3390 | 3679 | 3968 | 4257 | 4546 | 4835 | 5124 | 5413 | 5702 | 6000 | RPM
Stratified Lean operation up to 7 bar & 4000 rpm | -1.7952 | -50 | -0.3456 | -0.49229 | -0.84523 | -1.0646 | -1.2112 | -1.3503 | -1.4404 | -1.5405 | -1.586 | -1.6215 | -1.6259 | -1.5451 | -1.5316 | -1.3798 | -1.226 | -0.93968 | -0.59611 | -0.28382 | 1.9485 | 4.7937 |  | -50 | -35.84% | -32.34% | -32.43% | -33.78% | -35.33% | -37% | -37.45% | -39.49% | -39.35% | -40.71% | -41.9% | -42.3% | -44.5% | -34.21% | -43.82% | -29.24% | -30.01% | -16.77% | -27.11% | -23.09%
Homogeneous Lean from 7-14 bar & 5000 rpm | -1.3643 | -38 | -0.01924 | -0.16407 | -0.50907 | -0.66054 | -0.73213 | -0.83302 | -0.8327 | -0.91437 | -0.85923 | -0.8487 | -0.78752 | -0.58255 | -0.60369 | -0.30665 | -0.1456 | 0.46738 | 0.96757 | 1.4286 | 3.4325 | 6.0414 |  | -38 | -246.6% | -37.88% | -30.09% | -30.96% | -32.42% | -36.16% | -32.53% | -38.66% | -31.91% | -35.36% | -34.98% | -26.43% | -43.82% | 85.45% | 12.49% | -94.4% | -46.33% | -46.7% | -30.97% | -23.5%
Stoichiometric EGR from 14-17 bar | -0.9335 | -26 | 0.20413 | 0.11079 | -0.18588 | -0.22721 | -0.19694 | -0.26491 | -0.11805 | -0.23038 | 0.02081 | 0.0928 | 0.28649 | 0.62645 | 0.70688 | 1.0022 | 1.3 | 2.3259 | 3.1441 | 3.7963 | 5.3159 | 7.4423 |  | -26 | 13.03% | -17.24% | -11.73% | -4.888% | 2.592% | -27.59% | 73.09% | -30.42% | -1078% | -237.7% | -124.9% | -89.32% | -81.33% | -131.1% | -108.2% | -60.41% | -41.35% | -42.89% | -32.05% | -23.17%
Variable Int. & Exh Cam Timing | -0.50265 | -14 | 0.40989 | 0.37854 | 0.18306 | 0.2751 | 0.41867 | 0.53519 | 0.71889 | 0.81363 | 1.078 | 1.3349 | 1.6884 | 2.0635 | 2.4855 | 2.4794 | 2.8883 | 4.4088 | 5.5783 | 6.2716 | 7.3423 | 8.9395 |  | -14 | 6.01% | -29.18% | -110.4% | -101.3% | -79.53% | -71.84% | -72.92% | -85.97% | -80.78% | -80.71% | -77.26% | -68.39% | -77.24% | -99.57% | -108.4% | -53.45% | -37.31% | -40.57% | -30.86% | -22.09%
| 0 | 0 | 0.62456 | 0.68233 | 0.66883 | 0.89195 | 1.1538 | 1.6208 | 1.7044 | 2.1961 | 2.3133 | 2.8012 | 3.2819 | 3.6769 | 4.5117 | 4.1949 | 4.6887 | 6.6955 | 8.1903 | 8.9206 | 9.5904 | 10.7218 |  | 0 | 5.175% | -27% | -72.34% | -64.22% | -55.73% | -61.04% | -52.24% | -78.79% | -59.71% | -65.44% | -62.4% | -54.16% | -67.99% | -78.63% | -100.9% | -43.95% | -29.75% | -33.98% | -25.85% | -20.08%
| 1.2925 | 36 | 0.95869 | 1.2618 | 1.583 | 1.9644 | 2.4006 | 2.8789 | 3.3266 | 3.8024 | 4.3197 | 4.9073 | 5.5407 | 6.1891 | 6.8969 | 7.7189 | 8.9505 | 10.6727 | 12.1744 | 13.2186 | 14.0965 | 15.0845 |  | 36 | 3.15% | -1.649% | -4.194% | -8.929% | -13.8% | -13.12% | -17.25% | -10.79% | -16% | -13.61% | -13.31% | -14.88% | -11.52% | -27.86% | -30.32% | -17.46% | -8.894% | -5.111% | -9.774% | -15.04%
| 2.4056 | 67 | 1.315 | 1.7487 | 2.2228 | 2.6651 | 3.153 | 3.6822 | 4.2701 | 4.8437 | 5.5244 | 6.215 | 6.9671 | 7.7497 | 8.5901 | 10.1938 | 11.9269 | 13.5547 | 15.0015 | 16.2503 | 17.4036 | 18.5774 |  | 67 | 1.689% | -2.013% | -7.058% | -13.01% | -18.39% | -23.09% | -21.4% | -21.1% | -20.1% | -19.99% | -18.27% | -17.85% | -19.59% | -15.91% | -11.91% | -14.6% | -12.69% | -10.23% | -11.09% | -14.21%
| 3.5186 | 98 | 1.7392 | 2.3099 | 2.9276 | 3.3565 | 3.9146 | 4.5953 | 5.3075 | 6.0615 | 6.8886 | 7.7618 | 8.6533 | 9.5779 | 10.7582 | 12.7782 | 14.9271 | 16.4823 | 17.9058 | 19.2764 | 20.6853 | 22.0535 |  | 98 | 1.184% | -1.685% | -7.472% | -17.11% | -22.36% | -23.72% | -23.6% | -23.01% | -22.64% | -22.3% | -22.08% | -21.44% | -19.92% | -15.73% | -13.53% | -15.51% | -15.05% | -12.24% | -12.52% | -14.85%
| 4.6316 | 129 | 2.1699 | 2.7849 | 3.4892 | 4.0588 | 4.7685 | 5.6097 | 6.476 | 7.3795 | 8.3643 | 9.4148 | 10.5082 | 11.6374 | 13.0805 | 15.4641 | 17.9399 | 19.6722 | 21.2559 | 22.8216 | 24.3328 | 25.6982 |  | 129 | 0.5611% | -2.644% | -9.001% | -17.71% | -21.79% | -22.51% | -22.89% | -22.9% | -22.68% | -22.52% | -22.54% | -21.82% | -20.11% | -16.64% | -14.7% | -15.15% | -14.51% | -12.73% | -13.4% | -15.77%
| 5.7446 | 160 | 2.6022 | 3.203 | 3.9884 | 4.8171 | 5.768 | 6.7955 | 7.8707 | 8.8656 | 10.0447 | 11.2346 | 12.6275 | 14.0075 | 15.4643 | 18.3312 | 21.1223 | 23.0587 | 24.9305 | 26.8401 | 28.3382 | 29.5249 |  | 160 | 0.1749% | -5.155% | -12.71% | -16.66% | -18.71% | -20.1% | -19.97% | -21.25% | -20.52% | -20.9% | -20.44% | -19.4% | -19.15% | -15.7% | -14.13% | -13.45% | -12.85% | -12.43% | -14.15% | -16.96%
| 6.8576 | 191 | 3.1797 | 3.8232 | 4.7591 | 5.8715 | 7.1027 | 8.4114 | 9.7631 | 11.1061 | 12.4238 | 13.7629 | 15.2648 | 17.0019 | 19.088 | 21.6793 | 24.2816 | 26.5119 | 28.6968 | 30.8041 | 32.357 | 33.4147 |  | 191 | -4.481% | -7.832% | -12.05% | -12.36% | -12.55% | -12.8% | -12.4% | -12.32% | -13.02% | -14.35% | -15.04% | -13.58% | -11.77% | -12.36% | -13.1% | -12.43% | -12.33% | -13.45% | -15.75% | -18.65%
| 7.9707 | 222 | 3.9804 | 4.6413 | 5.657 | 7.058 | 8.5556 | 10.1536 | 11.8 | 13.6226 | 15.1007 | 16.6598 | 18.0529 | 20.16 | 22.9137 | 25.1487 | 27.4957 | 29.9604 | 32.4511 | 34.841 | 36.3931 | 37.2791 |  | 222 | -15.05% | -13.36% | -12.43% | -8.704% | -7.794% | -7.432% | -6.446% | -4.607% | -6.08% | -7.567% | -10.91% | -9.256% | -4.979% | -10.04% | -13.62% | -12.35% | -12.78% | -15.23% | -17.97% | -20.89%
| 9.0837 | 253 | 4.7989 | 5.4646 | 6.5439 | 8.0219 | 9.7468 | 11.5774 | 13.4556 | 15.3506 | 17.2015 | 18.9973 | 20.8125 | 23.0932 | 25.7425 | 28.2594 | 30.7587 | 33.3914 | 36.1682 | 38.8266 | 40.3712 | 41.0147 |  | 253 | -23.02% | -17.19% | -12% | -9.754% | -7.835% | -6.624% | -5.416% | -4.589% | -4.619% | -5.408% | -6.709% | -7.608% | -8.576% | -11.13% | -13.22% | -14.15% | -15.51% | -17.71% | -20.7% | -23.75%
| 10.1967 | 284 | 5.6502 | 6.1673 | 7.2311 | 8.9247 | 10.8962 | 12.9297 | 14.9516 | 16.9738 | 19.0547 | 21.1434 | 23.3031 | 25.7002 | 28.384 | 31.1134 | 33.8217 | 36.52 | 39.4154 | 42.4779 | 43.9647 | 44.4486 |  | 284 | -31.15% | -26.66% | -17.58% | -12.8% | -8.377% | -6.82% | -5.881% | -5.545% | -5.242% | -5.391% | -5.635% | -8.966% | -12.91% | -14.8% | -15.71% | -17.76% | -19.98% | -22.09% | -25.06% | -27.48%
| 11.3097 | 315 | 6.7036 | 7.0856 | 8.0156 | 10.0771 | 12.2174 | 14.3507 | 16.4965 | 18.6416 | 20.8721 | 23.17 | 25.5735 | 28.0094 | 30.6265 | 33.8113 | 36.9214 | 39.2712 | 42.0168 | 44.9829 | 46.8276 | 47.5472 |  | 315 | -36.64% | -37.65% | -31.66% | -13.41% | -6.814% | -6.128% | -6.118% | -6.368% | -6.418% | -7.03% | -8.499% | -13.11% | -18.53% | -19.96% | -20.88% | -22.88% | -26.3% | -30.16% | -31.56% | -31.63%
| 12.4228 | 346 | 8.076 | 8.6562 | 9.7139 | 11.4507 | 13.5878 | 15.8974 | 18.1922 | 20.4244 | 22.755 | 25.1705 | 27.7132 | 30.2013 | 32.8297 | 36.3047 | 39.7435 | 42.1943 | 45.0516 | 48.2152 | 49.997 | 50.5378 |  | 346 | -36.66% | -34.81% | -27.77% | -15.67% | -9.07% | -7.141% | -6.518% | -6.815% | -7.079% | -8.734% | -11.49% | -16.61% | -22.08% | -22.7% | -23.42% | -25.74% | -29.95% | -34.78% | -35.65% | -34.63%
| 13.5358 | 377 | 9.6464 | 10.3422 | 11.337 | 12.6816 | 14.8383 | 17.6275 | 20.0446 | 22.376 | 24.7347 | 27.2051 | 29.8064 | 32.4217 | 35.2086 | 38.7282 | 42.388 | 45.9296 | 49.3277 | 52.4375 | 53.5491 | 53.3527 |  | 377 | -34.93% | -32.76% | -28.83% | -24.22% | -16.57% | -9.446% | -7.183% | -6.78% | -7.05% | -9.641% | -15.17% | -19.36% | -21.83% | -22.55% | -23.21% | -25.65% | -29.86% | -34.82% | -36.39% | -35.93%
| 14.6488 | 408 | 11.3265 | 12.1102 | 13.1123 | 14.3965 | 16.4311 | 19.1254 | 21.7286 | 24.2892 | 26.7866 | 29.3602 | 32.0791 | 34.8795 | 37.8757 | 41.5631 | 45.4832 | 49.6749 | 53.0939 | 55.5393 | 56.0721 | 55.5062 |  | 408 | -33.21% | -31.36% | -28.91% | -26.03% | -19.41% | -12.1% | -8.893% | -8.276% | -9.442% | -12.71% | -17.91% | -21.39% | -23% | -23.35% | -23.89% | -26.99% | -30.75% | -34.73% | -36.2% | -36.16%
| 15.7618 | 439 | 13.0799 | 13.9701 | 15.0752 | 16.4806 | 18.299 | 20.4525 | 23.2991 | 26.2583 | 28.8697 | 31.5869 | 34.4736 | 37.5228 | 40.8164 | 44.7465 | 48.7999 | 52.9442 | 55.7958 | 56.848 | 57.1659 | 56.7997 |  | 439 | -31.71% | -29.92% | -27.54% | -24.24% | -19.53% | -14.66% | -11.48% | -10.41% | -13.61% | -17% | -20.07% | -23.29% | -25.4% | -25.77% | -26.57% | -29.74% | -32.78% | -34.43% | -35.55% | -35.88%
| 16.8748 | 470 | 14.8679 | 15.8686 | 17.0789 | 18.5502 | 20.3179 | 22.4236 | 25.1225 | 28.0421 | 30.8735 | 33.7992 | 36.9574 | 40.1019 | 43.5129 | 47.5342 | 51.7962 | 54.3692 | 56.373 | 57.3503 | 57.6563 | 57.469 |  | 470 | -30.54% | -28.81% | -26.59% | -23.78% | -20.5% | -17.36% | -15.27% | -15.16% | -17.7% | -20.43% | -22.26% | -25.28% | -28.6% | -27.67% | -27.37% | -30.25% | -32.6% | -34.06% | -34.99% | -35.46%
|  | Nm | [21 empty] | Nm
|  | LPL EGR VVA/VVL - SwRI Technology Package 16 | [21 empty] | % Diff from Baseline (Negative is improvement) | [8 empty] | Table Avg. |  | -17.94%
| Bar |  | 500 | 789 | 1078 | 1367 | 1656 | 1945 | 2234 | 2523 | 2812 | 3101 | 3390 | 3679 | 3968 | 4257 | 4546 | 4835 | 5124 | 5413 | 5702 | 6000 | RPM |  | 500 | 789 | 1078 | 1367 | 1656 | 1945 | 2234 | 2523 | 2812 | 3101 | 3390 | 3679 | 3968 | 4257 | 4546 | 4835 | 5124 | 5413 | 5702 | 6000 | RPM
Low Pressure Loop Exhaust Gas Recirculation med/high load | -1.7952 | -50 | -0.35094 | -0.49805 | -0.85709 | -1.0829 | -1.2356 | -1.3787 | -1.4725 | -1.5721 | -1.6169 | -1.648 | -1.6463 | -1.5578 | -1.5344 | -1.3748 | -1.216 | -0.92673 | -0.57831 | -0.27099 | 1.8757 | 4.5811 |  | -50 | -33.78% | -30.81% | -30.6% | -31.52% | -32.66% | -34.17% | -34.46% | -36.69% | -36.69% | -38.45% | -40.14% | -41.13% | -44.24% | -34.71% | -45% | -31.05% | -34.01% | -22.3% | -32.04% | -28.8%
Variable Valve Lift at lower speed/load | -1.3643 | -38 | -0.021852 | -0.16654 | -0.51688 | -0.67363 | -0.75018 | -0.8532 | -0.85737 | -0.93619 | -0.88315 | -0.86791 | -0.80307 | -0.59278 | -0.60585 | -0.30307 | -0.14087 | 0.47924 | 0.98799 | 1.4497 | 3.3544 | 5.8029 |  | -38 | -205.2% | -35.84% | -28.13% | -28.41% | -29.24% | -32.94% | -28.72% | -35.43% | -28.33% | -32.37% | -32.37% | -24.25% | -43.31% | 85.28% | 9.549% | -89.59% | -43.3% | -44.57% | -34.01% | -28.58%
Variable Int. & Exh Cam Timing | -0.9335 | -26 | 0.20154 | 0.10982 | -0.19 | -0.23492 | -0.20741 | -0.27428 | -0.13335 | -0.23803 | 0.0053209 | 0.082209 | 0.27602 | 0.62091 | 0.70527 | 1.0055 | 1.3094 | 2.3401 | 3.1739 | 3.8249 | 5.2274 | 7.1686 |  | -26 | 11.92% | -18.28% | -9.311% | -1.445% | 7.509% | -23.23% | 76.17% | -26.23% | -4506% | -281.2% | -133.4% | -91.02% | -81.75% | -130.4% | -106.8% | -59.44% | -40.02% | -41.82% | -34.28% | -27.87%
| -0.50265 | -14 | 0.40734 | 0.37837 | 0.18165 | 0.27161 | 0.41743 | 0.53213 | 0.71768 | 0.80981 | 1.0752 | 1.3316 | 1.6844 | 2.0691 | 2.4848 | 2.4794 | 2.8982 | 4.4117 | 5.6038 | 6.298 | 7.2288 | 8.6172 |  | -14 | 5.422% | -29.24% | -112.1% | -103.9% | -80.07% | -72.83% | -73.22% | -86.85% | -81.26% | -81.16% | -77.67% | -67.95% | -77.28% | -99.57% | -107.7% | -53.35% | -36.68% | -39.98% | -32.91% | -26.66%
| 0 | 0 | 0.62243 | 0.68285 | 0.67018 | 0.89605 | 1.1722 | 1.6315 | 1.7379 | 2.2027 | 2.3471 | 2.8284 | 3.3113 | 3.7199 | 4.5221 | 4.176 | 4.6649 | 6.6337 | 8.1583 | 8.9 | 9.4086 | 10.3207 |  | 0 | 4.85% | -26.9% | -71.99% | -63.46% | -53.29% | -59.98% | -49.31% | -78.26% | -57.42% | -63.84% | -60.96% | -52.38% | -67.61% | -79.44% | -102% | -45.29% | -30.26% | -34.29% | -28.28% | -24.75%
| 1.2925 | 36 | 0.95528 | 1.261 | 1.5984 | 2.0301 | 2.5479 | 3.1042 | 3.588 | 4.0735 | 4.6126 | 5.2223 | 5.8685 | 6.5116 | 7.0902 | 7.5644 | 8.4709 | 10.1223 | 11.6579 | 12.7103 | 13.5119 | 14.3684 |  | 36 | 2.804% | -1.712% | -3.19% | -5.404% | -7.225% | -4.91% | -8.708% | -3.415% | -8.632% | -6.76% | -6.976% | -9.186% | -8.481% | -30.47% | -37.7% | -23.85% | -13.72% | -9.314% | -14.52% | -20.77%
| 2.4056 | 67 | 1.3041 | 1.7287 | 2.2376 | 2.7916 | 3.4518 | 4.1667 | 4.8084 | 5.3899 | 6.1318 | 6.8712 | 7.6502 | 8.4578 | 9.1519 | 9.9544 | 10.8786 | 12.4997 | 13.999 | 15.2725 | 16.3981 | 17.5126 |  | 67 | 0.8677% | -3.191% | -6.35% | -7.889% | -8.145% | -8.776% | -7.806% | -8.828% | -8.202% | -8.533% | -7.71% | -7.985% | -12.25% | -18.7% | -22.69% | -24.27% | -20.76% | -17.29% | -17.9% | -21.16%
| 3.5186 | 98 | 1.7245 | 2.2432 | 2.8895 | 3.6013 | 4.4079 | 5.2699 | 6.1188 | 6.9594 | 7.8449 | 8.7896 | 9.7925 | 10.7647 | 11.7072 | 12.636 | 13.7284 | 15.0745 | 16.4997 | 17.8759 | 19.2673 | 20.621 |  | 98 | 0.3423% | -4.708% | -8.887% | -9.154% | -8.671% | -7.88% | -7.212% | -7.137% | -7.687% | -7.995% | -7.876% | -8.053% | -10.2% | -17.03% | -23.44% | -26.3% | -24.85% | -21.04% | -20.8% | -22.83%
| 4.6316 | 129 | 2.1575 | 2.7712 | 3.5656 | 4.4466 | 5.4206 | 6.4613 | 7.5258 | 8.5856 | 9.6433 | 10.7756 | 11.9866 | 13.159 | 14.3019 | 15.4401 | 16.6813 | 18.0427 | 19.5138 | 21.0068 | 22.498 | 23.9025 |  | 129 | -0.0121% | -3.152% | -6.665% | -7.442% | -7.135% | -6.361% | -5.749% | -5.632% | -6.41% | -7.049% | -7.422% | -7.73% | -9.855% | -16.82% | -23.35% | -25.55% | -24.73% | -22.47% | -22.65% | -24.47%
| 5.7446 | 160 | 2.583 | 3.3033 | 4.273 | 5.2728 | 6.4328 | 7.7101 | 8.9733 | 10.2259 | 11.419 | 12.7171 | 14.1552 | 15.5243 | 16.8407 | 18.2351 | 19.7135 | 21.2688 | 22.9277 | 24.6168 | 26.1011 | 27.3991 |  | 160 | -0.5658% | -1.963% | -5.207% | -6.58% | -6.438% | -5.849% | -5.231% | -5.119% | -6.016% | -6.807% | -7.44% | -7.733% | -9.412% | -16.31% | -22.29% | -22.99% | -22.7% | -22.59% | -23.94% | -26.03%
| 6.8576 | 191 | 3.1582 | 3.9215 | 4.9765 | 6.1445 | 7.4941 | 8.9675 | 10.4148 | 11.8251 | 13.22 | 14.7249 | 16.3566 | 17.9182 | 19.4284 | 21.0273 | 22.7295 | 24.5341 | 26.429 | 28.289 | 29.8176 | 31.0301 |  | 191 | -5.192% | -5.129% | -7.157% | -7.371% | -6.674% | -5.808% | -5.367% | -5.495% | -6.211% | -6.882% | -7.365% | -7.769% | -9.816% | -15.84% | -20.82% | -21.5% | -21.97% | -23.54% | -25.61% | -27.77%
| 7.9707 | 222 | 3.9466 | 4.6797 | 5.7287 | 7.0201 | 8.5619 | 10.2696 | 11.8623 | 13.4261 | 15.0153 | 16.7067 | 18.5767 | 20.3107 | 21.9937 | 23.8172 | 25.7162 | 27.773 | 29.9145 | 32.0369 | 33.6038 | 34.7313 |  | 222 | -16.04% | -12.43% | -11.02% | -9.292% | -7.715% | -6.218% | -5.887% | -6.138% | -6.683% | -7.265% | -7.782% | -8.445% | -9.37% | -16.19% | -21.48% | -21.19% | -22.34% | -25.32% | -27.76% | -29.76%
| 9.0837 | 253 | 4.7174 | 5.4094 | 6.4733 | 7.8985 | 9.6328 | 11.5092 | 13.3053 | 15.0532 | 16.8281 | 18.6504 | 20.5477 | 22.5309 | 24.5772 | 26.6667 | 28.79 | 30.9832 | 33.3429 | 35.6754 | 37.3862 | 38.4763 |  | 253 | -25.14% | -18.39% | -13.22% | -11.47% | -9.111% | -7.256% | -6.606% | -6.655% | -6.941% | -7.369% | -8.083% | -10.29% | -13.72% | -17.76% | -20.96% | -23.02% | -25.3% | -28.1% | -30.34% | -31.91%
| 10.1967 | 284 | 5.5095 | 6.0381 | 7.072 | 8.7236 | 10.6901 | 12.784 | 14.7669 | 16.7184 | 18.6896 | 20.6221 | 22.5454 | 24.7945 | 27.2271 | 29.6081 | 31.9382 | 34.2936 | 36.9015 | 39.576 | 41.3377 | 42.2769 |  | 284 | -34.5% | -29.37% | -20.22% | -15.4% | -10.47% | -8.038% | -7.205% | -7.157% | -7.298% | -8.055% | -9.185% | -12.95% | -17.71% | -20.64% | -22.53% | -25.4% | -28.16% | -31.05% | -33.01% | -34.03%
| 11.3097 | 315 | 6.4943 | 6.8802 | 7.7666 | 9.6853 | 11.7955 | 14.0026 | 16.2503 | 18.4685 | 20.651 | 22.7285 | 24.7438 | 27.2389 | 30.0839 | 32.664 | 35.2091 | 37.8962 | 40.8655 | 43.8059 | 45.4877 | 46.0845 |  | 315 | -41.04% | -41.76% | -35.88% | -18% | -10.63% | -8.766% | -7.726% | -7.365% | -7.557% | -9.109% | -12.14% | -16.31% | -20.66% | -24.17% | -26.76% | -27.34% | -29.86% | -33.65% | -35.43% | -35.81%
| 12.4228 | 346 | 7.7894 | 8.3336 | 9.3057 | 10.9006 | 13.0029 | 15.3946 | 17.8624 | 20.2625 | 22.608 | 24.8512 | 26.9963 | 29.6889 | 32.7831 | 35.6676 | 38.5969 | 41.6624 | 44.9646 | 48.1687 | 49.5913 | 49.7053 |  | 346 | -41.69% | -40.03% | -33.38% | -21.51% | -13.98% | -10.64% | -8.484% | -7.668% | -7.775% | -10.13% | -14.45% | -18.63% | -22.26% | -24.89% | -27.09% | -27.34% | -30.2% | -34.91% | -36.76% | -36.89%
| 13.5358 | 377 | 9.2961 | 9.9397 | 10.8535 | 12.1058 | 14.2298 | 17.0673 | 19.6271 | 22.088 | 24.497 | 26.8929 | 29.3885 | 32.1844 | 35.2197 | 38.5563 | 42.021 | 45.6858 | 49.2673 | 52.386 | 53.3127 | 52.8374 |  | 377 | -40.02% | -38.13% | -34.56% | -30.12% | -21.55% | -13.04% | -9.463% | -8.172% | -8.089% | -10.91% | -16.81% | -20.24% | -21.79% | -23.09% | -24.29% | -26.32% | -30.02% | -34.95% | -37% | -37.26%
| 14.6488 | 408 | 10.9381 | 11.6728 | 12.6136 | 13.8389 | 15.8496 | 18.5725 | 21.2894 | 23.9455 | 26.4567 | 29.0168 | 31.7759 | 34.7728 | 38.0089 | 41.6267 | 45.4309 | 49.5499 | 52.9728 | 55.4035 | 55.8402 | 55.1133 |  | 408 | -37.94% | -36.28% | -34.01% | -31.11% | -23.79% | -15.44% | -11.14% | -9.83% | -10.81% | -14.04% | -19.03% | -21.76% | -22.57% | -23.16% | -24.03% | -27.31% | -31.04% | -35.06% | -36.77% | -37.13%
| 15.7618 | 439 | 12.6764 | 13.5286 | 14.5945 | 15.9707 | 17.7837 | 19.9477 | 22.9071 | 25.9491 | 28.432 | 31.119 | 34.1799 | 37.4175 | 40.8452 | 44.8192 | 48.805 | 52.8665 | 55.6548 | 56.6796 | 56.9281 | 56.4531 |  | 439 | -35.9% | -34.16% | -31.74% | -28.2% | -23% | -17.56% | -13.39% | -11.73% | -15.36% | -18.76% | -21.1% | -23.63% | -25.32% | -25.56% | -26.56% | -29.93% | -33.12% | -34.83% | -36.11% | -36.72%
| 16.8748 | 470 | 14.4643 | 15.4388 | 16.627 | 18.0888 | 19.8715 | 22.028 | 24.7615 | 27.6752 | 30.3959 | 33.3044 | 36.6537 | 39.9519 | 43.4505 | 47.5233 | 51.7717 | 54.2746 | 56.2207 | 57.1574 | 57.4066 | 57.1385 |  | 470 | -34.19% | -32.4% | -30.03% | -26.94% | -23.21% | -19.47% | -16.95% | -16.69% | -19.55% | -22.22% | -23.27% | -25.75% | -28.79% | -27.7% | -27.43% | -30.48% | -32.96% | -34.52% | -35.58% | -36.25%
|  | Nm | [21 empty] | Nm
LPL EGR VVA/VVL DownSpeed (note different torque curve) - SwRI Technolgy Package 17
| Bar |  | 500 | 711 | 922 | 1133 | 1344 | 1555 | 1766 | 1977 | 2188 | 2399 | 2610 | 2821 | 3032 | 3243 | 3454 | 3665 | 3876 | 4087 | 4298 | 4500 | RPM |  | Down Speed BMEP Curve | BMEP bar | Torque Nm
Low Pressure Loop Exhaust Gas Recirculation med/high load | -1.4362 | -40 | -0.071997 | -0.074573 | -0.3676 | -0.49061 | -0.54891 | -0.61283 | -0.55264 | -0.73074 | -0.57091 | -0.67722 | -0.63891 | -0.53843 | -0.72703 | -0.32291 | -0.60175 | -0.16303 | -0.10916 | 0.84321 | 3.5164 | 5.7114 |  |  | 727.2727 | 14.9875 | 417.4336
Variable Valve Actuation at lower speed/load | -1.0771 | -30 | 0.1141 | 0.13346 | -0.14607 | -0.22787 | -0.24022 | -0.28247 | -0.15295 | -0.35952 | -0.088 | -0.1697 | -0.092395 | 0.059845 | -0.19054 | 0.35329 | 0.054102 | 0.56301 | 0.61609 | 1.5309 | 4.1213 | 6.2653 |  |  | 1090.9091 | 19.25 | 536.1532
Variable Int. & Exh Cam Timing | -0.71808 | -20 | 0.28435 | 0.32881 | 0.090578 | 0.048572 | 0.089409 | 0.099572 | 0.27149 | 0.10296 | 0.43488 | 0.42873 | 0.54111 | 0.72017 | 0.60676 | 1.0916 | 1.0454 | 1.3945 | 1.5314 | 2.5006 | 4.7812 | 6.8496 |  |  | 1454.5455 | 22.1375 | 616.5762
33% Downspeed | -0.35904 | -10 | 0.44001 | 0.51159 | 0.35107 | 0.33699 | 0.43452 | 0.56946 | 0.7117 | 0.88136 | 0.98509 | 1.1069 | 1.247 | 1.4214 | 1.7001 | 1.8692 | 2.254 | 2.2928 | 2.5571 | 3.6184 | 5.4843 | 7.4617 |  |  | 1818.1818 | 22 | 612.7465
Torque incresed to match power output | 0 | 0 | 0.57613 | 0.6771 | 0.61186 | 0.62698 | 0.77979 | 1.044 | 1.1537 | 1.6615 | 1.5398 | 1.7841 | 1.9549 | 2.1279 | 2.7367 | 2.6556 | 3.3753 | 3.1993 | 3.5761 | 4.6933 | 6.2157 | 8.0982 |  |  | 2181.8182 | 22.6875 | 631.8949
| 1.508 | 42 | 1.0243 | 1.2474 | 1.4801 | 1.7197 | 2.043 | 2.4303 | 2.8252 | 3.3121 | 3.6099 | 3.9751 | 4.342 | 4.7443 | 5.253 | 5.663 | 6.2084 | 6.5309 | 7.0262 | 7.9921 | 9.3648 | 10.9666 |  |  | 2545.4545 | 23.1 | 643.3839
| 3.1954 | 89 | 1.6124 | 1.9359 | 2.3603 | 2.8122 | 3.2968 | 3.8333 | 4.4444 | 5.0433 | 5.6296 | 6.1728 | 6.7517 | 7.3734 | 8.0017 | 8.7129 | 9.3728 | 9.9841 | 10.6083 | 11.5721 | 12.9722 | 14.4243 |  |  | 2909.0909 | 22.825 | 635.7245
| 4.8829 | 136 | 2.2613 | 2.6738 | 3.2688 | 3.8975 | 4.5539 | 5.2809 | 6.0702 | 6.8715 | 7.6906 | 8.4965 | 9.2791 | 10.0647 | 10.9091 | 11.8267 | 12.7614 | 13.5864 | 14.4324 | 15.4832 | 16.7587 | 18.0729 |  |  | 3272.7273 | 22 | 612.7465
| 6.5704 | 183 | 2.9905 | 3.4823 | 4.2394 | 5.014 | 5.821 | 6.73 | 7.7605 | 8.8121 | 9.826 | 10.8337 | 11.8134 | 12.7803 | 13.8098 | 14.9658 | 16.149 | 17.2139 | 18.2553 | 19.4053 | 20.6573 | 21.8639 |  |  | 3636.3636 | 21.5875 | 601.2575
| 8.2579 | 230 | 3.9349 | 4.4691 | 5.2686 | 6.1512 | 7.1203 | 8.2437 | 9.4961 | 10.7924 | 11.9817 | 13.1519 | 14.3357 | 15.534 | 16.7658 | 18.0751 | 19.5223 | 20.793 | 22.0881 | 23.3939 | 24.6482 | 25.7634 |  |  | 4000 | 19.3875 | 539.9829
| 9.9454 | 277 | 4.8988 | 5.4131 | 6.2252 | 7.2073 | 8.4127 | 9.7793 | 11.2544 | 12.7517 | 14.1532 | 15.531 | 16.9329 | 18.3529 | 19.7224 | 21.1263 | 22.4999 | 24.2336 | 25.9747 | 27.4849 | 28.7377 | 29.7455
| 11.6329 | 324 | 5.8905 | 6.3493 | 6.9428 | 8.1533 | 9.7762 | 11.4583 | 13.0901 | 14.6702 | 16.414 | 18.0537 | 19.6628 | 21.2982 | 22.911 | 24.3187 | 25.8068 | 27.8539 | 30.0644 | 31.8076 | 32.8826 | 33.7679
| 13.3204 | 371 | 6.9742 | 7.4701 | 8.2217 | 9.492 | 11.2136 | 13.1349 | 15.0637 | 17.102 | 18.9371 | 20.7128 | 22.4747 | 24.2235 | 25.9382 | 27.6339 | 29.4519 | 31.6631 | 33.9255 | 35.729 | 36.9583 | 37.7881
| 15.0078 | 418 | 8.152 | 8.692 | 9.6175 | 10.9158 | 12.6068 | 14.612 | 16.9545 | 19.3062 | 21.4104 | 23.4788 | 25.4026 | 27.1655 | 29.0007 | 31.0368 | 33.1723 | 35.6065 | 37.9852 | 39.8473 | 41.0757 | 41.8184
| 16.6953 | 465 | 9.4215 | 9.897 | 10.6423 | 12.0992 | 14.1217 | 16.3894 | 18.7767 | 21.2341 | 23.6364 | 26.0393 | 28.213 | 30.1645 | 32.2323 | 34.6111 | 37.0703 | 39.7465 | 42.2903 | 44.1948 | 45.293 | 45.8669
| 18.3828 | 512 | 10.863 | 11.2773 | 11.8613 | 13.4219 | 15.7262 | 18.1802 | 20.5955 | 23.1246 | 25.7543 | 28.3371 | 30.8373 | 33.237 | 35.6341 | 38.3271 | 41.1324 | 43.9992 | 46.6674 | 48.5764 | 49.5627 | 49.8948
| 20.0703 | 559 | 12.5597 | 13.075 | 13.8201 | 15.3314 | 17.4924 | 19.925 | 22.514 | 25.1937 | 28.0812 | 30.8706 | 33.7036 | 36.6267 | 39.5246 | 42.166 | 44.8749 | 48.2324 | 51.2774 | 53.1904 | 53.8696 | 53.8154
| 21.7578 | 606 | 14.4806 | 15.1916 | 16.1805 | 17.611 | 19.4699 | 21.8051 | 24.675 | 27.6775 | 30.7558 | 33.843 | 36.8781 | 39.8914 | 42.8627 | 45.9919 | 48.9591 | 52.7506 | 56.1932 | 57.9858 | 58.0548 | 57.4252
| 23.4453 | 653 | 16.5242 | 17.4128 | 18.5492 | 19.9926 | 21.7317 | 23.9769 | 27.0743 | 30.3153 | 33.4381 | 36.6468 | 39.7835 | 42.8537 | 46.1332 | 49.74 | 53.3712 | 57.2247 | 61.0734 | 62.7934 | 61.5243 | 60.3442
| 25.1327 | 700 | 18.6065 | 19.6457 | 20.9143 | 22.4597 | 24.3387 | 26.6907 | 29.5593 | 32.6955 | 35.8036 | 38.962 | 42.1741 | 45.4729 | 49.0098 | 52.9235 | 57.3858 | 60.3365 | 62.9339 | 64.0812 | 63.3312 | 62.223
|  | Lean/LPL EGR VVA/VVL - SwRI Technology Package 18 | [21 empty] | % Diff from Baseline (Negative is improvement) | [8 empty] | Table Avg. |  | -20.88%
| Bar |  | 500 | 789 | 1078 | 1367 | 1656 | 1945 | 2234 | 2523 | 2812 | 3101 | 3390 | 3679 | 3968 | 4257 | 4546 | 4835 | 5124 | 5413 | 5702 | 6000 | RPM |  | 500 | 789 | 1078 | 1367 | 1656 | 1945 | 2234 | 2523 | 2812 | 3101 | 3390 | 3679 | 3968 | 4257 | 4546 | 4835 | 5124 | 5413 | 5702 | 6000 | RPM
Stratified Lean at low speed/load | -1.7952 | -50 | -0.33875 | -0.48631 | -0.83547 | -1.0529 | -1.1975 | -1.3339 | -1.4209 | -1.5173 | -1.5593 | -1.5916 | -1.5938 | -1.5101 | -1.498 | -1.3438 | -1.1974 | -0.91226 | -0.57088 | -0.26669 | 1.893 | 4.6182 |  | -50 | -38.59% | -33.97% | -33.98% | -35.27% | -36.88% | -38.68% | -39.34% | -41.63% | -41.74% | -43.36% | -44.75% | -45.6% | -47.74% | -37.81% | -47.25% | -33.13% | -35.76% | -24.27% | -30.84% | -27.77%
Variable Valve Actuation at medium speed/load | -1.3643 | -38 | -0.015973 | -0.16206 | -0.50376 | -0.65417 | -0.72455 | -0.82394 | -0.82148 | -0.9011 | -0.84359 | -0.83149 | -0.77012 | -0.56107 | -0.58928 | -0.28258 | -0.13527 | 0.48753 | 0.98978 | 1.4497 | 3.3675 | 5.8365 |  | -38 | -317.5% | -39.59% | -31.46% | -32.23% | -33.81% | -37.66% | -34.34% | -40.7% | -34.35% | -38.16% | -38.03% | -31.27% | -47.34% | 84.21% | 5.804% | -86.37% | -43.04% | -44.56% | -33.49% | -27.84%
Variable Int. & Exh Cam Timing | -0.9335 | -26 | 0.206 | 0.11042 | -0.18398 | -0.22506 | -0.19387 | -0.26209 | -0.11324 | -0.22674 | 0.027523 | 0.099069 | 0.29306 | 0.63836 | 0.71281 | 1.0179 | 1.3157 | 2.3459 | 3.1749 | 3.8246 | 5.2389 | 7.1999 |  | -26 | 13.83% | -17.63% | -12.89% | -5.888% | 1.05% | -28.96% | 71.94% | -32.51% | -790.5% | -216.3% | -119.8% | -85.8% | -79.82% | -127.6% | -105.8% | -59.05% | -39.98% | -41.83% | -33.99% | -27.32%
Low Pressure Loop Exhaust Gas Recirculation high load | -0.50265 | -14 | 0.41149 | 0.37737 | 0.1833 | 0.27527 | 0.42016 | 0.5354 | 0.72032 | 0.81409 | 1.0786 | 1.3359 | 1.6913 | 2.0669 | 2.4963 | 2.4769 | 2.907 | 4.414 | 5.6053 | 6.2977 | 7.24 | 8.6474 |  | -14 | 6.376% | -29.58% | -110.2% | -101.2% | -78.9% | -71.77% | -72.58% | -85.87% | -80.68% | -80.57% | -76.96% | -68.12% | -76.46% | -99.78% | -107.1% | -53.27% | -36.65% | -39.98% | -32.71% | -26.22%
| 0 | 0 | 0.62637 | 0.68136 | 0.6693 | 0.89312 | 1.1575 | 1.6226 | 1.7029 | 2.194 | 2.3001 | 2.7867 | 3.2652 | 3.6487 | 4.5034 | 4.1214 | 4.6586 | 6.6233 | 8.1581 | 8.9 | 9.4207 | 10.3506 |  | 0 | 5.449% | -27.18% | -72.22% | -64% | -55.24% | -60.87% | -52.38% | -78.96% | -60.63% | -66.3% | -63.23% | -55.35% | -68.3% | -81.82% | -102.2% | -45.51% | -30.26% | -34.29% | -28.12% | -24.39%
| 1.2925 | 36 | 0.96044 | 1.2597 | 1.584 | 1.9754 | 2.4208 | 2.8923 | 3.3049 | 3.7304 | 4.2007 | 4.7429 | 5.3291 | 5.9288 | 6.5365 | 7.1562 | 8.2406 | 10.0368 | 11.6402 | 12.7166 | 13.5308 | 14.4002 |  | 36 | 3.326% | -1.811% | -4.131% | -8.319% | -12.86% | -12.6% | -18.02% | -12.93% | -19.28% | -17.55% | -17.81% | -19.92% | -17.67% | -37.91% | -41.54% | -24.91% | -13.89% | -9.26% | -14.36% | -20.5%
| 2.4056 | 67 | 1.3158 | 1.7407 | 2.2184 | 2.6861 | 3.1968 | 3.7275 | 4.2438 | 4.7143 | 5.3298 | 5.9415 | 6.6055 | 7.3251 | 8.0134 | 9.2254 | 10.5963 | 12.392 | 13.9817 | 15.283 | 16.4191 | 17.5449 |  | 67 | 1.748% | -2.478% | -7.27% | -12.12% | -16.77% | -21.6% | -22.15% | -24.43% | -24.48% | -25.52% | -24.75% | -24.68% | -28.2% | -28.08% | -25.96% | -25.35% | -20.91% | -17.21% | -17.75% | -20.93%
| 3.5186 | 98 | 1.7401 | 2.2946 | 2.913 | 3.3909 | 3.987 | 4.665 | 5.3116 | 5.9662 | 6.7448 | 7.5604 | 8.3745 | 9.2136 | 10.2008 | 11.681 | 13.3749 | 14.9823 | 16.504 | 17.8855 | 19.2832 | 20.6511 |  | 98 | 1.235% | -2.366% | -8.009% | -15.92% | -20.14% | -21.87% | -23.5% | -24.97% | -25.25% | -25.55% | -26.14% | -26.24% | -26.47% | -26.6% | -26.7% | -27.08% | -24.82% | -20.97% | -20.7% | -22.65%
| 4.6316 | 129 | 2.1722 | 2.7729 | 3.4737 | 4.0883 | 4.8559 | 5.7326 | 6.5586 | 7.3797 | 8.3157 | 9.3154 | 10.3349 | 11.3748 | 12.5996 | 14.3597 | 16.2833 | 17.9501 | 19.5253 | 21.0191 | 22.5117 | 23.9299 |  | 129 | 0.6664% | -3.088% | -9.488% | -16.86% | -19.59% | -19.88% | -21.34% | -22.89% | -23.4% | -23.83% | -24.59% | -24.63% | -24.7% | -25.61% | -26.37% | -26.2% | -24.66% | -22.39% | -22.57% | -24.33%
| 5.7446 | 160 | 2.6039 | 3.1973 | 3.9754 | 4.8022 | 5.8262 | 6.9818 | 7.9951 | 8.9381 | 10.0139 | 11.1721 | 12.4722 | 13.7409 | 15.0663 | 17.1669 | 19.3709 | 21.187 | 22.9414 | 24.6269 | 26.1125 | 27.4241 |  | 160 | 0.2404% | -5.343% | -13.08% | -17.03% | -17.52% | -16.89% | -18.11% | -20.26% | -20.89% | -21.58% | -21.94% | -21.71% | -22.3% | -23.54% | -24.45% | -23.47% | -22.63% | -22.54% | -23.88% | -25.92%
| 6.8576 | 191 | 3.1598 | 3.7716 | 4.6753 | 5.7944 | 7.0714 | 8.4196 | 9.6905 | 10.8957 | 12.1182 | 13.5144 | 15.1032 | 16.5839 | 18.1049 | 20.1397 | 22.3729 | 24.4422 | 26.4394 | 28.3016 | 29.8291 | 31.0532 |  | 191 | -5.14% | -9.307% | -14.06% | -13.86% | -13.05% | -12.69% | -13.24% | -14.49% | -15.87% | -16.46% | -16.28% | -16.44% | -17.84% | -20.95% | -22.75% | -21.95% | -21.92% | -23.49% | -25.56% | -27.67%
| 7.9707 | 222 | 3.8984 | 4.5092 | 5.4746 | 6.9009 | 8.4068 | 9.9622 | 11.4764 | 13.0757 | 14.3699 | 16.0171 | 18.0389 | 19.6747 | 21.1813 | 23.1674 | 25.3617 | 27.6712 | 29.9277 | 32.044 | 33.6128 | 34.7525 |  | 222 | -17.47% | -16.69% | -16.17% | -11.18% | -9.703% | -9.495% | -9.447% | -8.982% | -11.48% | -11.88% | -11% | -11.95% | -13.56% | -19.45% | -23.18% | -21.64% | -22.28% | -25.29% | -27.73% | -29.68%
| 9.0837 | 253 | 4.6789 | 5.3192 | 6.3817 | 7.8717 | 9.5689 | 11.307 | 13.0294 | 14.7379 | 16.485 | 18.4621 | 20.6558 | 22.5123 | 24.1912 | 26.2372 | 28.522 | 30.8918 | 33.343 | 35.6834 | 37.3954 | 38.4956 |  | 253 | -26.17% | -20.4% | -14.84% | -11.85% | -9.839% | -9.173% | -8.864% | -8.936% | -9.166% | -8.464% | -7.518% | -10.38% | -15.54% | -19.69% | -22.09% | -23.39% | -25.3% | -28.07% | -30.31% | -31.85%
| 10.1967 | 284 | 5.5009 | 6.0207 | 7.0751 | 8.7541 | 10.6839 | 12.6447 | 14.5619 | 16.4527 | 18.5337 | 20.7561 | 23.2022 | 25.2416 | 27.0519 | 29.3557 | 31.7851 | 34.2501 | 36.909 | 39.5796 | 41.3446 | 42.2942 |  | 284 | -34.71% | -29.74% | -20.17% | -15% | -10.53% | -9.228% | -8.714% | -8.888% | -8.2% | -7.357% | -6.094% | -10.95% | -18.47% | -21.68% | -23.12% | -25.56% | -28.13% | -31.03% | -32.98% | -33.98%
| 11.3097 | 315 | 6.5045 | 6.8839 | 7.7732 | 9.702 | 11.8316 | 14.0536 | 16.2286 | 18.4004 | 20.6834 | 23.0657 | 25.4748 | 27.7953 | 30.1155 | 32.5883 | 35.2148 | 37.9044 | 40.8698 | 43.8088 | 45.4942 | 46.1002 |  | 315 | -40.82% | -41.69% | -35.77% | -17.8% | -10.3% | -8.372% | -7.87% | -7.762% | -7.388% | -7.513% | -8.92% | -13.98% | -20.54% | -24.46% | -26.74% | -27.31% | -29.84% | -33.64% | -35.41% | -35.76%
| 12.4228 | 346 | 7.8083 | 8.3444 | 9.3117 | 10.9053 | 13.0566 | 15.5491 | 17.9436 | 20.285 | 22.6886 | 25.1443 | 27.6121 | 30.162 | 32.8601 | 35.6782 | 38.6665 | 41.6907 | 44.9657 | 48.1686 | 49.5964 | 49.7197 |  | 346 | -41.35% | -39.85% | -33.29% | -21.46% | -13.51% | -9.541% | -7.994% | -7.549% | -7.392% | -8.847% | -11.9% | -16.76% | -21.97% | -24.86% | -26.86% | -27.26% | -30.2% | -34.91% | -36.74% | -36.85%
| 13.5358 | 377 | 9.3192 | 9.9537 | 10.86 | 12.1105 | 14.2552 | 17.1103 | 19.6622 | 22.1004 | 24.5223 | 26.9917 | 29.5623 | 32.3323 | 35.2664 | 38.5683 | 42.0434 | 45.7005 | 49.2691 | 52.3858 | 53.3177 | 52.8513 |  | 377 | -39.67% | -37.94% | -34.48% | -30.07% | -21.34% | -12.75% | -9.268% | -8.111% | -7.978% | -10.51% | -16.12% | -19.69% | -21.63% | -23.05% | -24.22% | -26.28% | -30.02% | -34.95% | -36.98% | -37.22%
| 14.6488 | 408 | 10.964 | 11.6892 | 12.6213 | 13.8395 | 15.8499 | 18.5686 | 21.287 | 23.9376 | 26.4422 | 29.0077 | 31.7621 | 34.7637 | 38.0003 | 41.6199 | 45.4297 | 49.551 | 52.9719 | 55.4042 | 55.8466 | 55.128 |  | 408 | -37.62% | -36.09% | -33.92% | -31.1% | -23.79% | -15.47% | -11.15% | -9.866% | -10.87% | -14.08% | -19.08% | -21.79% | -22.59% | -23.18% | -24.03% | -27.31% | -31.05% | -35.05% | -36.75% | -37.1%
| 15.7618 | 439 | 12.7049 | 13.5482 | 14.6056 | 15.9749 | 17.7838 | 19.9462 | 22.9045 | 25.9462 | 28.4256 | 31.1117 | 34.17 | 37.4077 | 40.841 | 44.8153 | 48.8044 | 52.8663 | 55.6557 | 56.6838 | 56.9376 | 56.4698 |  | 439 | -35.59% | -33.96% | -31.64% | -28.17% | -23% | -17.57% | -13.4% | -11.74% | -15.39% | -18.79% | -21.13% | -23.67% | -25.33% | -25.57% | -26.56% | -29.93% | -33.11% | -34.82% | -36.09% | -36.68%
| 16.8748 | 470 | 14.4957 | 15.462 | 16.6427 | 18.0984 | 19.8769 | 22.0313 | 24.7638 | 27.677 | 30.3968 | 33.3047 | 36.6536 | 39.9516 | 43.4508 | 47.5236 | 51.7722 | 54.2768 | 56.2251 | 57.1655 | 57.4196 | 57.1577 |  | 470 | -33.9% | -32.2% | -29.91% | -26.87% | -23.17% | -19.45% | -16.94% | -16.68% | -19.55% | -22.22% | -23.28% | -25.75% | -28.79% | -27.7% | -27.42% | -30.47% | -32.95% | -34.5% | -35.55% | -36.2%
Nm
LPL EGR DownSpeed - SwRI Technology Package 19 (note different torque curve)
| Bar |  | 500 | 711 | 922 | 1133 | 1344 | 1555 | 1766 | 1977 | 2188 | 2399 | 2610 | 2821 | 3032 | 3243 | 3454 | 3665 | 3876 | 4087 | 4298 | 4500 | RPM |  | Down Speed BMEP Curve | BMEP bar | Torque Nm
1.5 point compression ratio increase over baseline | -1.4362 | -40 | -0.071156 | -0.082176 | -0.38155 | -0.50635 | -0.56812 | -0.63462 | -0.5758 | -0.75568 | -0.59797 | -0.7061 | -0.66938 | -0.5711 | -0.75792 | -0.35602 | -0.63406 | -0.19218 | -0.13887 | 0.84971 | 3.6093 | 5.8612 |  |  | 727.2727 | 14.9875 | 417.4336
Low Pressure Loop Exhaust Gas Recirculation | -1.0771 | -30 | 0.11631 | 0.12837 | -0.15505 | -0.2359 | -0.25045 | -0.2946 | -0.16436 | -0.37255 | -0.10167 | -0.18552 | -0.10825 | 0.043646 | -0.20373 | 0.34178 | 0.03969 | 0.55829 | 0.60539 | 1.5526 | 4.2434 | 6.4433 |  |  | 1090.9091 | 19.25 | 536.1532
12% to 18% EGR | -0.71808 | -20 | 0.28718 | 0.32568 | 0.085824 | 0.048606 | 0.088933 | 0.096289 | 0.27319 | 0.10037 | 0.43598 | 0.4257 | 0.54024 | 0.72241 | 0.60556 | 1.1058 | 1.0419 | 1.4199 | 1.5451 | 2.5389 | 4.9373 | 7.0582 |  |  | 1454.5455 | 22.1375 | 616.5762
33% Downspeed | -0.35904 | -10 | 0.44307 | 0.51026 | 0.34981 | 0.34581 | 0.44528 | 0.57346 | 0.72844 | 0.88195 | 1.0031 | 1.1178 | 1.263 | 1.4455 | 1.7046 | 1.9148 | 2.2605 | 2.3574 | 2.6063 | 3.6822 | 5.6799 | 7.703 |  |  | 1818.1818 | 22 | 612.7465
Torque incresed to match power output | 0 | 0 | 0.57922 | 0.67769 | 0.61527 | 0.64613 | 0.8044 | 1.0593 | 1.188 | 1.669 | 1.5777 | 1.8142 | 1.9932 | 2.1789 | 2.7575 | 2.7396 | 3.4108 | 3.3156 | 3.6797 | 4.8046 | 6.4569 | 8.3743 |  |  | 2181.8182 | 22.6875 | 631.8949
Variable Int. & Exh Cam Timing | 1.508 | 42 | 1.0273 | 1.2593 | 1.527 | 1.8005 | 2.1538 | 2.559 | 2.9528 | 3.4534 | 3.7569 | 4.1482 | 4.5345 | 4.9555 | 5.5104 | 5.9654 | 6.6083 | 6.975 | 7.534 | 8.5277 | 9.8425 | 11.4018 |  |  | 2545.4545 | 23.1 | 643.3839
| 3.1954 | 89 | 1.6181 | 1.9599 | 2.4569 | 2.9497 | 3.4703 | 4.0439 | 4.6234 | 5.2436 | 5.8358 | 6.4294 | 7.0392 | 7.6867 | 8.3933 | 9.1625 | 9.9575 | 10.6599 | 11.397 | 12.3876 | 13.6671 | 15.0189 |  |  | 2909.0909 | 22.825 | 635.7245
| 4.8829 | 136 | 2.2728 | 2.6932 | 3.3525 | 4.0186 | 4.6824 | 5.4111 | 6.206 | 7.0097 | 7.8588 | 8.699 | 9.519 | 10.344 | 11.246 | 12.2769 | 13.3187 | 14.3119 | 15.2845 | 16.3585 | 17.5702 | 18.7726 |  |  | 3272.7273 | 22 | 612.7465
| 6.5704 | 183 | 3.0281 | 3.5054 | 4.3082 | 5.1087 | 5.9142 | 6.8145 | 7.8578 | 8.919 | 9.9568 | 10.9957 | 12.0192 | 13.0363 | 14.1322 | 15.4394 | 16.7734 | 18.0311 | 19.234 | 20.4082 | 21.5498 | 22.6118 |  |  | 3636.3636 | 21.5875 | 601.2575
| 8.2579 | 230 | 4.0807 | 4.57 | 5.3723 | 6.262 | 7.2363 | 8.3659 | 9.5983 | 10.8739 | 12.0985 | 13.3245 | 14.5602 | 15.8222 | 17.1511 | 18.6229 | 20.2168 | 21.7038 | 23.2042 | 24.514 | 25.5518 | 26.48 |  |  | 4000 | 19.3875 | 539.9829
| 9.9454 | 277 | 5.1916 | 5.6221 | 6.3739 | 7.3604 | 8.6024 | 9.9669 | 11.4498 | 12.8549 | 14.309 | 15.7418 | 17.1742 | 18.6513 | 20.1992 | 21.749 | 23.3172 | 25.163 | 27.0393 | 28.5286 | 29.46 | 30.3146
| 11.6329 | 324 | 6.3825 | 6.7353 | 7.1575 | 8.4137 | 10.191 | 11.9549 | 13.5062 | 15.0547 | 16.6968 | 18.2366 | 19.8234 | 21.4885 | 23.1579 | 24.9016 | 26.7426 | 28.6167 | 30.4608 | 32.0181 | 33.2045 | 34.1023
| 13.3204 | 371 | 7.7345 | 8.1769 | 8.8821 | 10.1364 | 11.8617 | 13.7341 | 15.6535 | 17.6388 | 19.332 | 20.9984 | 22.7085 | 24.4368 | 26.1948 | 28.0823 | 29.9992 | 32.0529 | 33.9644 | 35.6177 | 36.9924 | 37.9226
| 15.0078 | 418 | 9.2198 | 9.7803 | 10.6551 | 11.9394 | 13.611 | 15.5511 | 17.6727 | 19.8524 | 21.8476 | 23.8175 | 25.712 | 27.5264 | 29.4052 | 31.417 | 33.4602 | 35.7629 | 37.9489 | 39.7224 | 41.0341 | 41.8567
| 16.6953 | 465 | 10.7804 | 11.3869 | 12.2839 | 13.6226 | 15.3849 | 17.427 | 19.6153 | 21.8569 | 24.2027 | 26.5094 | 28.6476 | 30.6644 | 32.7741 | 34.9657 | 37.3022 | 39.8534 | 42.3345 | 44.2048 | 45.2893 | 45.888
| 18.3828 | 512 | 12.4178 | 13.0228 | 13.8689 | 15.2495 | 17.1223 | 19.2778 | 21.6172 | 24.0979 | 26.621 | 29.1195 | 31.5014 | 33.7737 | 36.0751 | 38.5962 | 41.2151 | 44.0848 | 46.7719 | 48.6646 | 49.6054 | 49.9263
| 20.0703 | 559 | 14.1756 | 14.8071 | 15.5756 | 16.9911 | 18.9047 | 21.1061 | 23.6394 | 26.3445 | 29.0726 | 31.7942 | 34.4235 | 36.9523 | 39.5173 | 42.2984 | 45.1043 | 48.4046 | 51.4025 | 53.2834 | 53.9305 | 53.8539
| 21.7578 | 606 | 16.0751 | 16.8262 | 17.7866 | 19.1279 | 20.8485 | 23.0201 | 25.7106 | 28.5909 | 31.5533 | 34.4915 | 37.3895 | 40.2152 | 43.0318 | 46.1531 | 49.1725 | 52.9125 | 56.3302 | 58.1003 | 58.115 | 57.4583 |  |  | Dashed line shows the torque curve.
| 23.4453 | 653 | 18.0736 | 18.9672 | 20.0638 | 21.4209 | 23.0313 | 25.0966 | 27.9557 | 30.9477 | 34.091 | 37.2747 | 40.4389 | 43.5742 | 46.7277 | 50.1303 | 53.514 | 57.2667 | 61.1208 | 62.8507 | 61.5416 | 60.3579 |  |  | Values below this line are extrapolated.
| 25.1327 | 700 | 20.1095 | 21.1358 | 22.3574 | 23.8178 | 25.5719 | 27.7556 | 30.4164 | 33.3721 | 36.5845 | 39.9931 | 43.3259 | 46.6739 | 50.2983 | 53.5619 | 57.4771 | 60.3022 | 62.8576 | 63.9964 | 63.3044 | 62.2248 |  |  | Info below 800 rpm is extrapolated.
Nm