## Notes
Target Function Definitions
Function | Description | Coefficients | Equation
1 | Flat standard function | A: mpg
2 | Logistic area-based function | A: mpg ("ceiling") B: mpg ("floor") C: square feet ("midpoint") D: square feet ("width")
3 | Logistic weight-based function | A: mpg ("ceiling") B: mpg ("floor") C: pounds ("midpoint") D: pounds ("width")
4 | Exponential area-based function | A: mpg ("ceiling") B: mpg (should be > A) C: square feet (determines "height")
5 | Exponential weight-based function | A: mpg ("ceiling") B: mpg (should be > A) C: pounds (determines "height")
6 | Linear area-based function | A: mpg ("ceiling") B: mpg ("floor") C: change in gpm / change in square feet ("slope" of the function) D: gpm ("y-intercept")
7 | Linear weight-based function | A: mpg ("ceiling") B: mpg ("floor") C: change in gpm / change in pounds ("slope" of the function) D: gpm ("y-intercept")
8 | Linear work-factor-based function | General coefficients A: 'xwd' coefficient; additional offset, in lbs, for 4-wheel drive vehicles B: weighting multiplier for payload vs. towing capacity Coefficients for gasoline vehicles C: change in gpm / change in work-factor ("slope" of the function) D: gallons per 100-miles ("y-intercept") Coefficients for diesel vehicles E: change in gpm / change in work-factor ("slope" of the function) F: gallons per 100-miles ("y-intercept") Coefficients for CNG vehicles G: change in gpm / change in work-factor ("slope" of the function) H: gallons per 100-miles ("y-intercept")
206 | Dual linear area-based function | Primary function coefficients A: mpg ("ceiling") B: mpg ("floor") C: change in gpm / change in square feet ("slope" of the function) D: gpm ("y-intercept") Secondary function coefficients E: mpg ("ceiling") F: mpg ("floor") G: change in gpm / change in square feet ("slope" of the function) H: gpm ("y-intercept")
207 | Dual linear weight-based function | Primary function coefficients A: mpg ("ceiling") B: mpg ("floor") C: change in gpm / change in pounds ("slope" of the function) D: gpm ("y-intercept") Secondary function coefficients E: mpg ("ceiling") F: mpg ("floor") G: change in gpm / change in pounds ("slope" of the function) H: gpm ("y-intercept")
208 | Dual linear work-factor-based function (with model year specifying the "floor") | General coefficients A: 'xwd' coefficient; additional offset, in lbs, for 4-wheel drive vehicles B: weighting multiplier for payload vs. towing capacity Coefficients for gasoline vehicles C: change in gpm / change in work-factor ("slope" of the function) D: gallons per 100-miles ("y-intercept") Coefficients for diesel vehicles E: change in gpm / change in work-factor ("slope" of the function) F: gallons per 100-miles ("y-intercept") Coefficients for CNG vehicles G: change in gpm / change in work-factor ("slope" of the function) H: gallons per 100-miles ("y-intercept") Secondary function coefficients I: the model year whose function serves as the "floor" for this function
Test Weight Function Definitions
Function | Description | Equation
0 or (blank) | Auto-choose default function based on regulatory class
1 | Default LVW-based function with a lower bound cap of 1000 lbs. and an upper bound cap of 5500 lbs.
2 | Default LVW-based function with a lower bound cap of 1000 lbs.
3 | Default ALVW-based function with a lower bound cap of 1000 lbs.
where,
𝑇𝑊=𝑀𝐼𝑁(𝑀𝐴𝑋(1000,⌈𝐿𝑉𝑊/𝑅−0.5⌉×𝑅),5500)
where,
𝑅=(𝐿𝑉𝑊>5500)?500:(𝐿𝑉𝑊>4000)?250:125
where,
𝑇𝑊=𝑀𝐴𝑋(1000,⌈𝐿𝑉𝑊/𝑅−0.5⌉×𝑅)
where,
𝑅=(𝐿𝑉𝑊>5500)?500:(𝐿𝑉𝑊>4000)?250:125
where,
𝑇𝑊=𝑀𝐴𝑋(1000,⌈𝐴𝐿𝑉𝑊/𝑅−0.5⌉×𝑅)
where,
𝑅=(𝐴𝐿𝑉𝑊>5500)?500:(𝐴𝐿𝑉𝑊>4000)?250:125
𝑇𝑊=(𝑃𝐶)?𝑓(1):(𝐿𝑇)?𝑓(2):(𝐿𝑇2𝑏3)?𝑓(3):0

## scen_baseline
Baseline Standards
Passenger Car | 2009 | 2010 | 2011 | 2012 | 2013 | 2014 | 2015 | 2016 | 2017 | 2018 | 2019 | 2020 | 2021 | 2022 | 2023 | 2024 | 2025 | 2026 | 2027 | 2028 | 2029 | 2030
Function | 1 | 1 | 2 | 6 | 6 | 6 | 6 | 6 | 6 | 6 | 6 | 6 | 6 | 6 | 6 | 6 | 6 | 6 | 6 | 6 | 6 | 6
A | 27.5 | 27.5 | 31.2 | 36.1803 | 37.1557 | 38.3076 | 40.0581 | 42.0252 | 42.0252 | 42.0252 | 42.0252 | 42.0252 | 42.0252 | 42.0252 | 42.0252 | 42.0252 | 42.0252 | 42.0252 | 42.0252 | 42.0252 | 42.0252 | 42.0252
B |  |  | 24 | 28.0889 | 28.6733 | 29.3544 | 30.3715 | 31.489 | 31.489 | 31.489 | 31.489 | 31.489 | 31.489 | 31.489 | 31.489 | 31.489 | 31.489 | 31.489 | 31.489 | 31.489 | 31.489 | 31.489
C |  |  | 51.41 | 0.00053079 | 0.00053079 | 0.00053079 | 0.00053079 | 0.00053079 | 0.00053079 | 0.00053079 | 0.00053079 | 0.00053079 | 0.00053079 | 0.00053079 | 0.00053079 | 0.00053079 | 0.00053079 | 0.00053079 | 0.00053079 | 0.00053079 | 0.00053079 | 0.00053079
D |  |  | 1.91 | 0.0058768 | 0.0051513 | 0.004342 | 0.0032012 | 0.0020328 | 0.0020328 | 0.0020328 | 0.0020328 | 0.0020328 | 0.0020328 | 0.0020328 | 0.0020328 | 0.0020328 | 0.0020328 | 0.0020328 | 0.0020328 | 0.0020328 | 0.0020328 | 0.0020328
E
F
G
H
I
J
Min (mpg) |  |  | 27.5 | 27.5 | 27.5 | 27.5 | 27.5 | 27.5 | 27.5 | 27.5 | 27.5 | 27.5 | 27.5 | 27.5 | 27.5 | 27.5 | 27.5 | 27.5 | 27.5 | 27.5 | 27.5 | 27.5
Min (%) |  |  | 0.92 | 0.92 | 0.92 | 0.92 | 0.92 | 0.92 | 0.92 | 0.92 | 0.92 | 0.92 | 0.92 | 0.92 | 0.92 | 0.92 | 0.92 | 0.92 | 0.92 | 0.92 | 0.92 | 0.92
Fine Rate | 5.5 | 5.5 | 5.5 | 5.5 | 5.5 | 5.5 | 5.5 | 5.5 | 5.5 | 5.5 | 5.5 | 5.5 | 5.5 | 5.5 | 5.5 | 5.5 | 5.5 | 5.5 | 5.5 | 5.5 | 5.5 | 5.5
Multi-Fuel | 1 | 1 | 1 | 1 | 1 | 1 | 1 | 1 | 1 | 1 | 1 | 1 | 1 | 1 | 1 | 1 | 1 | 1 | 1 | 1 | 1 | 1
FFV Share
PHEV Share | 50% | 50% | 50% | 50% | 50% | 50% | 50% | 50% | 50% | 50% | 50% | 50% | 50% | 50% | 50% | 50% | 50% | 50% | 50% | 50% | 50% | 50%
Include AC |  |  |  | TRUE | TRUE | TRUE | TRUE | TRUE | TRUE | TRUE | TRUE | TRUE | TRUE | TRUE | TRUE | TRUE | TRUE | TRUE | TRUE | TRUE | TRUE | TRUE
AC Adjustment |  |  |  | 1.6 | 2.3 | 3.4 | 4.6 | 4.8 | 4.8 | 4.8 | 4.8 | 4.8 | 4.8 | 4.8 | 4.8 | 4.8 | 4.8 | 4.8 | 4.8 | 4.8 | 4.8 | 4.8
AC Cost ($) |  |  |  | 21.4571 | 29.904 | 43.7661 | 56.9452 | 59.0515 | 58.1121 | 57.1914 | 53.7532 | 52.8744 | 52.0132 | 51.1692 | 50.3421 | 49.5316 | 48.7372 | 48.7372 | 48.7372 | 48.7372 | 48.7372 | 48.7372
Off-Cycle Cap
FFV Cap | 1.2 | 1.2 | 1.2 | 1.2 | 1.2 | 1.2 | 1 | 0.8 | 0.6 | 0.4 | 0.2
SHEV Tax Credit
PHEV Tax Credit
EV Tax Credit
TW Function | 1 | 1 | 1 | 1 | 1 | 1 | 1 | 1 | 1 | 1 | 1 | 1 | 1 | 1 | 1 | 1 | 1 | 1 | 1 | 1 | 1 | 1
Payload Return
Towing Return
Credit Carry Fwd
Light Truck | 2009 | 2010 | 2011 | 2012 | 2013 | 2014 | 2015 | 2016 | 2017 | 2018 | 2019 | 2020 | 2021 | 2022 | 2023 | 2024 | 2025 | 2026 | 2027 | 2028 | 2029 | 2030
Function | 1 | 1 | 2 | 6 | 6 | 6 | 6 | 6 | 6 | 6 | 6 | 6 | 6 | 6 | 6 | 6 | 6 | 6 | 6 | 6 | 6 | 6
A | 23.1 | 23.5 | 27.1 | 29.9561 | 30.9134 | 31.7642 | 33.2868 | 35.0719 | 35.0719 | 35.0719 | 35.0719 | 35.0719 | 35.0719 | 35.0719 | 35.0719 | 35.0719 | 35.0719 | 35.0719 | 35.0719 | 35.0719 | 35.0719 | 35.0719
B |  |  | 21.1 | 22.3474 | 22.8759 | 23.3385 | 24.1502 | 25.0762 | 25.0762 | 25.0762 | 25.0762 | 25.0762 | 25.0762 | 25.0762 | 25.0762 | 25.0762 | 25.0762 | 25.0762 | 25.0762 | 25.0762 | 25.0762 | 25.0762
C |  |  | 56.405 | 0.00045463 | 0.00045463 | 0.00045463 | 0.00045463 | 0.00045463 | 0.00045463 | 0.00045463 | 0.00045463 | 0.00045463 | 0.00045463 | 0.00045463 | 0.00045463 | 0.00045463 | 0.00045463 | 0.00045463 | 0.00045463 | 0.00045463 | 0.00045463 | 0.00045463
D |  |  | 4.2847 | 0.014743 | 0.013709 | 0.012842 | 0.011402 | 0.0098732 | 0.0098732 | 0.0098732 | 0.0098732 | 0.0098732 | 0.0098732 | 0.0098732 | 0.0098732 | 0.0098732 | 0.0098732 | 0.0098732 | 0.0098732 | 0.0098732 | 0.0098732 | 0.0098732
E
F
G
H
I
J
Min (mpg)
Min (%)
Fine Rate | 5.5 | 5.5 | 5.5 | 5.5 | 5.5 | 5.5 | 5.5 | 5.5 | 5.5 | 5.5 | 5.5 | 5.5 | 5.5 | 5.5 | 5.5 | 5.5 | 5.5 | 5.5 | 5.5 | 5.5 | 5.5 | 5.5
Multi-Fuel | 1 | 1 | 1 | 1 | 1 | 1 | 1 | 1 | 1 | 1 | 1 | 1 | 1 | 1 | 1 | 1 | 1 | 1 | 1 | 1 | 1 | 1
FFV Share
PHEV Share | 50% | 50% | 50% | 50% | 50% | 50% | 50% | 50% | 50% | 50% | 50% | 50% | 50% | 50% | 50% | 50% | 50% | 50% | 50% | 50% | 50% | 50%
Include AC |  |  |  | TRUE | TRUE | TRUE | TRUE | TRUE | TRUE | TRUE | TRUE | TRUE | TRUE | TRUE | TRUE | TRUE | TRUE | TRUE | TRUE | TRUE | TRUE | TRUE
AC Adjustment |  |  |  | 1.4 | 2.3 | 3.4 | 4.6 | 4.8 | 4.8 | 4.8 | 4.8 | 4.8 | 4.8 | 4.8 | 4.8 | 4.8 | 4.8 | 4.8 | 4.8 | 4.8 | 4.8 | 4.8
AC Cost ($) |  |  |  | 14.9008 | 20.7666 | 30.3931 | 39.5453 | 41.008 | 40.3556 | 39.7162 | 37.3286 | 36.7183 | 36.1203 | 35.5342 | 34.9598 | 34.3969 | 33.8453 | 33.8453 | 33.8453 | 33.8453 | 33.8453 | 33.8453
Off-Cycle Cap
FFV Cap | 1.2 | 1.2 | 1.2 | 1.2 | 1.2 | 1.2 | 1 | 0.8 | 0.6 | 0.4 | 0.2
SHEV Tax Credit
PHEV Tax Credit
EV Tax Credit
TW Function | 2 | 2 | 2 | 2 | 2 | 2 | 2 | 2 | 2 | 2 | 2 | 2 | 2 | 2 | 2 | 2 | 2 | 2 | 2 | 2 | 2 | 2
Payload Return
Towing Return
Credit Carry Fwd
Light Truck 2b/3 | 2009 | 2010 | 2011 | 2012 | 2013 | 2014 | 2015 | 2016 | 2017 | 2018 | 2019 | 2020 | 2021 | 2022 | 2023 | 2024 | 2025 | 2026 | 2027 | 2028 | 2029 | 2030
Function | 1 | 1 | 1 | 1 | 1 | 8 | 8 | 8 | 8 | 8 | 8 | 8 | 8 | 8 | 8 | 8 | 8 | 8 | 8 | 8 | 8 | 8
A | 1 | 1 | 1 | 1 | 1 | 500 | 500 | 500 | 500 | 500 | 500 | 500 | 500 | 500 | 500 | 500 | 500 | 500 | 500 | 500 | 500 | 500
B | [5 empty] | 0.75 | 0.75 | 0.75 | 0.75 | 0.75 | 0.75 | 0.75 | 0.75 | 0.75 | 0.75 | 0.75 | 0.75 | 0.75 | 0.75 | 0.75 | 0.75 | 0.75
C | [5 empty] | 0.000542 | 0.000539 | 0.000528 | 0.000518 | 0.000495 | 0.000495 | 0.000495 | 0.000495 | 0.000495 | 0.000495 | 0.000495 | 0.000495 | 0.000495 | 0.000495 | 0.000495 | 0.000495 | 0.000495
D | [5 empty] | 4.17 | 4.15 | 4.07 | 3.98 | 3.81 | 3.81 | 3.81 | 3.81 | 3.81 | 3.81 | 3.81 | 3.81 | 3.81 | 3.81 | 3.81 | 3.81 | 3.81
E | [5 empty] | 0.00047 | 0.000466 | 0.000452 | 0.000437 | 0.000409 | 0.000409 | 0.000409 | 0.000409 | 0.000409 | 0.000409 | 0.000409 | 0.000409 | 0.000409 | 0.000409 | 0.000409 | 0.000409 | 0.000409
F | [5 empty] | 3.61 | 3.6 | 3.48 | 3.37 | 3.14 | 3.14 | 3.14 | 3.14 | 3.14 | 3.14 | 3.14 | 3.14 | 3.14 | 3.14 | 3.14 | 3.14 | 3.14
G | [5 empty] | 0.000542 | 0.000539 | 0.000528 | 0.000518 | 0.000495 | 0.000495 | 0.000495 | 0.000495 | 0.000495 | 0.000495 | 0.000495 | 0.000495 | 0.000495 | 0.000495 | 0.000495 | 0.000495 | 0.000495
H | [5 empty] | 4.17 | 4.15 | 4.07 | 3.98 | 3.81 | 3.81 | 3.81 | 3.81 | 3.81 | 3.81 | 3.81 | 3.81 | 3.81 | 3.81 | 3.81 | 3.81 | 3.81
I
J
Min (mpg)
Min (%)
Fine Rate | 5.5 | 5.5 | 5.5 | 5.5 | 5.5 | 5.5 | 5.5 | 5.5 | 5.5 | 5.5 | 5.5 | 5.5 | 5.5 | 5.5 | 5.5 | 5.5 | 5.5 | 5.5 | 5.5 | 5.5 | 5.5 | 5.5
Multi-Fuel | 1 | 1 | 1 | 1 | 1 | 1 | 1 | 1 | 1 | 1 | 1 | 1 | 1 | 1 | 1 | 1 | 1 | 1 | 1 | 1 | 1 | 1
FFV Share
PHEV Share | 50% | 50% | 50% | 50% | 50% | 50% | 50% | 50% | 50% | 50% | 50% | 50% | 50% | 50% | 50% | 50% | 50% | 50% | 50% | 50% | 50% | 50%
Include AC
AC Adjustment
AC Cost ($)
Off-Cycle Cap
FFV Cap
SHEV Tax Credit
PHEV Tax Credit
EV Tax Credit
TW Function | 3 | 3 | 3 | 3 | 3 | 3 | 3 | 3 | 3 | 3 | 3 | 3 | 3 | 3 | 3 | 3 | 3 | 3 | 3 | 3 | 3 | 3
Payload Return | 50% | 50% | 50% | 50% | 50% | 50% | 50% | 50% | 50% | 50% | 50% | 50% | 50% | 50% | 50% | 50% | 50% | 50% | 50% | 50% | 50% | 50%
Towing Return | 100% | 100% | 100% | 100% | 100% | 100% | 100% | 100% | 100% | 100% | 100% | 100% | 100% | 100% | 100% | 100% | 100% | 100% | 100% | 100% | 100% | 100%
Credit Carry Fwd
Note on A15: Specifies the minimum CAFE standard that each manufacturer must attain, specified as a flat-standard in miles/gallon (<blank> = not applicable).
Note on A16: Specifies the minimum CAFE standard that each manufacturer must attain, specified as a percentage of the average requirement under the function-based standard (<blank> = not applicable).
Note on A17: Specifies the CAFE fine rate for non-compliance in dollars per one credit of shortfall.
Note on A18: Specifies the applicability of multi-fuel vehicles for compliance calculations (does not apply to single-fuel vehicles): 0: only gasoline fuel economy value is considered (gasoline fuel share is assumed to be 100%); 1: for Gasoline/Ethanol-85 vehicles, only the gasoline fuel economy value is considered (gasoline fuel share is assumed to be 100%); for Gasoline/Electricity vehicles, both fuel economy values are considered; 2: for Gasoline/Ethanol-85 and Gasoline/Electricity vehicles, both fuel economy values are considered.
Note on A19: Specifies the statutory fuel share to use for compliance for flex-fuel vehicles (FFVs), whenever the Multi-Fuel mode is 2. This fuel share applies only to vehicles operating on gasoline and ethanol-85 fuel types. If 0 or <blank> is specified, the vehicle’s assumed on-road fuel share will be used for compliance.
Note on A20: Specifies the statutory fuel share to use for compliance for plug-in hybrid/electric vehicles (PHEVs), whenever the Multi-Fuel mode is either 1 or 2. This fuel share applies only to vehicles operating on gasoline and electricity fuel types. If 0 or <blank> is specified, the vehicle’s assumed on-road fuel share will be used for compliance.
Note on A21: Specifies whether to include adjustments for improvements in air conditioning (AC adjustments) for compliance and effects calculations: TRUE: include AC credits for compliance and effects calculations (credits, fines, and whether mfr is in compliance); FALSE or <blank>: do not include AC credits for compliance and effects calculations (the achieved CAFE in modeling reports will still show "CAFE w/o AC" as well as "CAFE with AC").
Note on A22: Specifies the AC adjustment factor in grams/mile of CO2.
Note on A23: Specifies the cost of AC adjustment in dollars per unit.
Note on A24: Specifies the maximum amount of credit a manufacturer may accrue from Off-Cycle technology improvments, specified in grams/mile of CO2.
Note on A25: Specifies the maximum amount of credit a manufacturer may accrue from flex-fuel vehicles (FFVs), specified in vehcle-miles/gallon.
Note on A26: Specifies the amount of Federal tax credits a buyer receives for purchasing a strong hybrid/electric vehicle (SHEV).
Note on A27: Specifies the amount of Federal tax credits a buyer receives for purchasing a plug-in hybrid/electric vehicle (PHEV).
Note on A28: Specifies the amount of Federal tax credits a buyer receives for purchasing a pure electric vehicle (EV).
Note on A29: Specifies the functional form to use for computing the vehicle's test weight (see Notes tab for available function definitions).
Note on A30: Specifies the percentage of curb weight reduction returned to payload capacity. This setting applies whenever mass reduction technology is installed to a vehicle. For example, if payload return is 0%, the vehicle's payload capacity remains the same; if payload return is 100%, the vehicle's reduction in curb weight goes entirely to payload.
Note on A31: Specifies the percentage of GVWR reduction returned to towing capacity. This setting applies whenever mass reduction technology is installed to a vehicle. For example, if towing return is 0%, the vehicle's towing capacity remains the same; if towing return is 100%, the vehicle's reduction in GVWR goes entirely to towing.
Note on A32: Specifies the maximum number of years to carry forward. If a value is specified, this setting overrides the value present in the parameters file. If 0 or <blank> is specified, the default value from the parameters file will be used.
Note on A46: Specifies the minimum CAFE standard that each manufacturer must attain, specified as a flat-standard in miles/gallon (<blank> = not applicable).
Note on A47: Specifies the minimum CAFE standard that each manufacturer must attain, specified as a percentage of the average requirement under the function-based standard (<blank> = not applicable).
Note on A48: Specifies the CAFE fine rate for non-compliance in dollars per one credit of shortfall.
Note on A49: Specifies the applicability of multi-fuel vehicles for compliance calculations (does not apply to single-fuel vehicles): 0: only gasoline fuel economy value is considered (gasoline fuel share is assumed to be 100%); 1: for Gasoline/Ethanol-85 vehicles, only the gasoline fuel economy value is considered (gasoline fuel share is assumed to be 100%); for Gasoline/Electricity vehicles, both fuel economy values are considered; 2: for Gasoline/Ethanol-85 and Gasoline/Electricity vehicles, both fuel economy values are considered.
Note on A50: Specifies the statutory fuel share to use for compliance for flex-fuel vehicles (FFVs), whenever the Multi-Fuel mode is 2. This fuel share applies only to vehicles operating on gasoline and ethanol-85 fuel types. If 0 or <blank> is specified, the vehicle’s assumed on-road fuel share will be used for compliance.
Note on A51: Specifies the statutory fuel share to use for compliance for plug-in hybrid/electric vehicles (PHEVs), whenever the Multi-Fuel mode is either 1 or 2. This fuel share applies only to vehicles operating on gasoline and electricity fuel types. If 0 or <blank> is specified, the vehicle’s assumed on-road fuel share will be used for compliance.
Note on A52: Specifies whether to include adjustments for improvements in air conditioning (AC adjustments) for compliance and effects calculations: TRUE: include AC credits for compliance and effects calculations (credits, fines, and whether mfr is in compliance); FALSE or <blank>: do not include AC credits for compliance and effects calculations (the achieved CAFE in modeling reports will still show "CAFE w/o AC" as well as "CAFE with AC").
Note on A53: Specifies the AC adjustment factor in grams/mile of CO2.
Note on A54: Specifies the cost of AC adjustment in dollars per unit.
Note on A55: Specifies the maximum amount of credit a manufacturer may accrue from Off-Cycle technology improvments, specified in grams/mile of CO2.
Note on A56: Specifies the maximum amount of credit a manufacturer may accrue from flex-fuel vehicles (FFVs), specified in vehcle-miles/gallon.
Note on A57: Specifies the amount of Federal tax credits a buyer receives for purchasing a strong hybrid/electric vehicle (SHEV).
Note on A58: Specifies the amount of Federal tax credits a buyer receives for purchasing a plug-in hybrid/electric vehicle (PHEV).
Note on A59: Specifies the amount of Federal tax credits a buyer receives for purchasing a pure electric vehicle (EV).
Note on A60: Specifies the functional form to use for computing the vehicle's test weight (see Notes tab for available function definitions).
Note on A61: Specifies the percentage of curb weight reduction returned to payload capacity. This setting applies whenever mass reduction technology is installed to a vehicle. For example, if payload return is 0%, the vehicle's payload capacity remains the same; if payload return is 100%, the vehicle's reduction in curb weight goes entirely to payload.
Note on A62: Specifies the percentage of GVWR reduction returned to towing capacity. This setting applies whenever mass reduction technology is installed to a vehicle. For example, if towing return is 0%, the vehicle's towing capacity remains the same; if towing return is 100%, the vehicle's reduction in GVWR goes entirely to towing.
Note on A63: Specifies the maximum number of years to carry forward. If a value is specified, this setting overrides the value present in the parameters file. If 0 or <blank> is specified, the default value from the parameters file will be used.
Note on A77: Specifies the minimum CAFE standard that each manufacturer must attain, specified as a flat-standard in miles/gallon (<blank> = not applicable).
Note on A78: Specifies the minimum CAFE standard that each manufacturer must attain, specified as a percentage of the average requirement under the function-based standard (<blank> = not applicable).
Note on A79: Specifies the CAFE fine rate for non-compliance in dollars per one credit of shortfall.
Note on A80: Specifies the applicability of multi-fuel vehicles for compliance calculations (does not apply to single-fuel vehicles): 0: only gasoline fuel economy value is considered (gasoline fuel share is assumed to be 100%); 1: for Gasoline/Ethanol-85 vehicles, only the gasoline fuel economy value is considered (gasoline fuel share is assumed to be 100%); for Gasoline/Electricity vehicles, both fuel economy values are considered; 2: for Gasoline/Ethanol-85 and Gasoline/Electricity vehicles, both fuel economy values are considered.
Note on A81: Specifies the statutory fuel share to use for compliance for flex-fuel vehicles (FFVs), whenever the Multi-Fuel mode is 2. This fuel share applies only to vehicles operating on gasoline and ethanol-85 fuel types. If 0 or <blank> is specified, the vehicle’s assumed on-road fuel share will be used for compliance.
Note on A82: Specifies the statutory fuel share to use for compliance for plug-in hybrid/electric vehicles (PHEVs), whenever the Multi-Fuel mode is either 1 or 2. This fuel share applies only to vehicles operating on gasoline and electricity fuel types. If 0 or <blank> is specified, the vehicle’s assumed on-road fuel share will be used for compliance.
Note on A83: Specifies whether to include adjustments for improvements in air conditioning (AC adjustments) for compliance and effects calculations: TRUE: include AC credits for compliance and effects calculations (credits, fines, and whether mfr is in compliance); FALSE or <blank>: do not include AC credits for compliance and effects calculations (the achieved CAFE in modeling reports will still show "CAFE w/o AC" as well as "CAFE with AC").
Note on A84: Specifies the AC adjustment factor in grams/mile of CO2.
Note on A85: Specifies the cost of AC adjustment in dollars per unit.
Note on A86: Specifies the maximum amount of credit a manufacturer may accrue from Off-Cycle technology improvments, specified in grams/mile of CO2.
Note on A87: Specifies the maximum amount of credit a manufacturer may accrue from flex-fuel vehicles (FFVs), specified in vehcle-miles/gallon.
Note on A88: Specifies the amount of Federal tax credits a buyer receives for purchasing a strong hybrid/electric vehicle (SHEV).
Note on A89: Specifies the amount of Federal tax credits a buyer receives for purchasing a plug-in hybrid/electric vehicle (PHEV).
Note on A90: Specifies the amount of Federal tax credits a buyer receives for purchasing a pure electric vehicle (EV).
Note on A91: Specifies the functional form to use for computing the vehicle's test weight (see Notes tab for available function definitions).
Note on A92: Specifies the percentage of curb weight reduction returned to payload capacity. This setting applies whenever mass reduction technology is installed to a vehicle. For example, if payload return is 0%, the vehicle's payload capacity remains the same; if payload return is 100%, the vehicle's reduction in curb weight goes entirely to payload.
Note on A93: Specifies the percentage of GVWR reduction returned to towing capacity. This setting applies whenever mass reduction technology is installed to a vehicle. For example, if towing return is 0%, the vehicle's towing capacity remains the same; if towing return is 100%, the vehicle's reduction in GVWR goes entirely to towing.
Note on A94: Specifies the maximum number of years to carry forward. If a value is specified, this setting overrides the value present in the parameters file. If 0 or <blank> is specified, the default value from the parameters file will be used.

## scen_2.50pct
2.50%/y 2021-2027
Passenger Car | 2009 | 2010 | 2011 | 2012 | 2013 | 2014 | 2015 | 2016 | 2017 | 2018 | 2019 | 2020 | 2021 | 2022 | 2023 | 2024 | 2025 | 2026 | 2027 | 2028 | 2029 | 2030
Function | 1 | 1 | 2 | 6 | 6 | 6 | 6 | 6 | 6 | 6 | 6 | 6 | 6 | 6 | 6 | 6 | 6 | 6 | 6 | 6 | 6 | 6
A | 27.5 | 27.5 | 31.2 | 36.1803 | 37.1557 | 38.3076 | 40.0581 | 42.0252 | 42.0252 | 42.0252 | 42.0252 | 42.0252 | 42.0252 | 42.0252 | 42.0252 | 42.0252 | 42.0252 | 42.0252 | 42.0252 | 42.0252 | 42.0252 | 42.0252
B |  |  | 24 | 28.0889 | 28.6733 | 29.3544 | 30.3715 | 31.489 | 31.489 | 31.489 | 31.489 | 31.489 | 31.489 | 31.489 | 31.489 | 31.489 | 31.489 | 31.489 | 31.489 | 31.489 | 31.489 | 31.489
C |  |  | 51.41 | 0.00053079 | 0.00053079 | 0.00053079 | 0.00053079 | 0.00053079 | 0.00053079 | 0.00053079 | 0.00053079 | 0.00053079 | 0.00053079 | 0.00053079 | 0.00053079 | 0.00053079 | 0.00053079 | 0.00053079 | 0.00053079 | 0.00053079 | 0.00053079 | 0.00053079
D |  |  | 1.91 | 0.0058768 | 0.0051513 | 0.004342 | 0.0032012 | 0.0020328 | 0.0020328 | 0.0020328 | 0.0020328 | 0.0020328 | 0.0020328 | 0.0020328 | 0.0020328 | 0.0020328 | 0.0020328 | 0.0020328 | 0.0020328 | 0.0020328 | 0.0020328 | 0.0020328
E
F
G
H
I
J
Min (mpg) |  |  | 27.5 | 27.5 | 27.5 | 27.5 | 27.5 | 27.5 | 27.5 | 27.5 | 27.5 | 27.5 | 27.5 | 27.5 | 27.5 | 27.5 | 27.5 | 27.5 | 27.5 | 27.5 | 27.5 | 27.5
Min (%) |  |  | 0.92 | 0.92 | 0.92 | 0.92 | 0.92 | 0.92 | 0.92 | 0.92 | 0.92 | 0.92 | 0.92 | 0.92 | 0.92 | 0.92 | 0.92 | 0.92 | 0.92 | 0.92 | 0.92 | 0.92
Fine Rate | 5.5 | 5.5 | 5.5 | 5.5 | 5.5 | 5.5 | 5.5 | 5.5 | 5.5 | 5.5 | 5.5 | 5.5 | 5.5 | 5.5 | 5.5 | 5.5 | 5.5 | 5.5 | 5.5 | 5.5 | 5.5 | 5.5
Multi-Fuel | 1 | 1 | 1 | 1 | 1 | 1 | 1 | 1 | 1 | 1 | 1 | 1 | 1 | 1 | 1 | 1 | 1 | 1 | 1 | 1 | 1 | 1
FFV Share
PHEV Share | 50% | 50% | 50% | 50% | 50% | 50% | 50% | 50% | 50% | 50% | 50% | 50% | 50% | 50% | 50% | 50% | 50% | 50% | 50% | 50% | 50% | 50%
Include AC |  |  |  | TRUE | TRUE | TRUE | TRUE | TRUE | TRUE | TRUE | TRUE | TRUE | TRUE | TRUE | TRUE | TRUE | TRUE | TRUE | TRUE | TRUE | TRUE | TRUE
AC Adjustment |  |  |  | 1.6 | 2.3 | 3.4 | 4.6 | 4.8 | 4.8 | 4.8 | 4.8 | 4.8 | 4.8 | 4.8 | 4.8 | 4.8 | 4.8 | 4.8 | 4.8 | 4.8 | 4.8 | 4.8
AC Cost ($) |  |  |  | 21.4571 | 29.904 | 43.7661 | 56.9452 | 59.0515 | 58.1121 | 57.1914 | 53.7532 | 52.8744 | 52.0132 | 51.1692 | 50.3421 | 49.5316 | 48.7372 | 48.7372 | 48.7372 | 48.7372 | 48.7372 | 48.7372
Off-Cycle Cap
FFV Cap | 1.2 | 1.2 | 1.2 | 1.2 | 1.2 | 1.2 | 1 | 0.8 | 0.6 | 0.4 | 0.2
SHEV Tax Credit
PHEV Tax Credit
EV Tax Credit
TW Function | 1 | 1 | 1 | 1 | 1 | 1 | 1 | 1 | 1 | 1 | 1 | 1 | 1 | 1 | 1 | 1 | 1 | 1 | 1 | 1 | 1 | 1
Payload Return
Towing Return
Credit Carry Fwd
Light Truck | 2009 | 2010 | 2011 | 2012 | 2013 | 2014 | 2015 | 2016 | 2017 | 2018 | 2019 | 2020 | 2021 | 2022 | 2023 | 2024 | 2025 | 2026 | 2027 | 2028 | 2029 | 2030
Function | 1 | 1 | 2 | 6 | 6 | 6 | 6 | 6 | 6 | 6 | 6 | 6 | 6 | 6 | 6 | 6 | 6 | 6 | 6 | 6 | 6 | 6
A | 23.1 | 23.5 | 27.1 | 29.9561 | 30.9134 | 31.7642 | 33.2868 | 35.0719 | 35.0719 | 35.0719 | 35.0719 | 35.0719 | 35.0719 | 35.0719 | 35.0719 | 35.0719 | 35.0719 | 35.0719 | 35.0719 | 35.0719 | 35.0719 | 35.0719
B |  |  | 21.1 | 22.3474 | 22.8759 | 23.3385 | 24.1502 | 25.0762 | 25.0762 | 25.0762 | 25.0762 | 25.0762 | 25.0762 | 25.0762 | 25.0762 | 25.0762 | 25.0762 | 25.0762 | 25.0762 | 25.0762 | 25.0762 | 25.0762
C |  |  | 56.405 | 0.00045463 | 0.00045463 | 0.00045463 | 0.00045463 | 0.00045463 | 0.00045463 | 0.00045463 | 0.00045463 | 0.00045463 | 0.00045463 | 0.00045463 | 0.00045463 | 0.00045463 | 0.00045463 | 0.00045463 | 0.00045463 | 0.00045463 | 0.00045463 | 0.00045463
D |  |  | 4.2847 | 0.014743 | 0.013709 | 0.012842 | 0.011402 | 0.0098732 | 0.0098732 | 0.0098732 | 0.0098732 | 0.0098732 | 0.0098732 | 0.0098732 | 0.0098732 | 0.0098732 | 0.0098732 | 0.0098732 | 0.0098732 | 0.0098732 | 0.0098732 | 0.0098732
E
F
G
H
I
J
Min (mpg)
Min (%)
Fine Rate | 5.5 | 5.5 | 5.5 | 5.5 | 5.5 | 5.5 | 5.5 | 5.5 | 5.5 | 5.5 | 5.5 | 5.5 | 5.5 | 5.5 | 5.5 | 5.5 | 5.5 | 5.5 | 5.5 | 5.5 | 5.5 | 5.5
Multi-Fuel | 1 | 1 | 1 | 1 | 1 | 1 | 1 | 1 | 1 | 1 | 1 | 1 | 1 | 1 | 1 | 1 | 1 | 1 | 1 | 1 | 1 | 1
FFV Share
PHEV Share | 50% | 50% | 50% | 50% | 50% | 50% | 50% | 50% | 50% | 50% | 50% | 50% | 50% | 50% | 50% | 50% | 50% | 50% | 50% | 50% | 50% | 50%
Include AC |  |  |  | TRUE | TRUE | TRUE | TRUE | TRUE | TRUE | TRUE | TRUE | TRUE | TRUE | TRUE | TRUE | TRUE | TRUE | TRUE | TRUE | TRUE | TRUE | TRUE
AC Adjustment |  |  |  | 1.4 | 2.3 | 3.4 | 4.6 | 4.8 | 4.8 | 4.8 | 4.8 | 4.8 | 4.8 | 4.8 | 4.8 | 4.8 | 4.8 | 4.8 | 4.8 | 4.8 | 4.8 | 4.8
AC Cost ($) |  |  |  | 14.9008 | 20.7666 | 30.3931 | 39.5453 | 41.008 | 40.3556 | 39.7162 | 37.3286 | 36.7183 | 36.1203 | 35.5342 | 34.9598 | 34.3969 | 33.8453 | 33.8453 | 33.8453 | 33.8453 | 33.8453 | 33.8453
Off-Cycle Cap
FFV Cap | 1.2 | 1.2 | 1.2 | 1.2 | 1.2 | 1.2 | 1 | 0.8 | 0.6 | 0.4 | 0.2
SHEV Tax Credit
PHEV Tax Credit
EV Tax Credit
TW Function | 2 | 2 | 2 | 2 | 2 | 2 | 2 | 2 | 2 | 2 | 2 | 2 | 2 | 2 | 2 | 2 | 2 | 2 | 2 | 2 | 2 | 2
Payload Return
Towing Return
Credit Carry Fwd
Light Truck 2b/3 | 2009 | 2010 | 2011 | 2012 | 2013 | 2014 | 2015 | 2016 | 2017 | 2018 | 2019 | 2020 | 2021 | 2022 | 2023 | 2024 | 2025 | 2026 | 2027 | 2028 | 2029 | 2030
Function | 1 | 1 | 1 | 1 | 1 | 8 | 8 | 8 | 8 | 8 | 8 | 8 | 8 | 8 | 8 | 8 | 8 | 8 | 8 | 8 | 8 | 8
A | 1 | 1 | 1 | 1 | 1 | 500 | 500 | 500 | 500 | 500 | 500 | 500 | 500 | 500 | 500 | 500 | 500 | 500 | 500 | 500 | 500 | 500
B | [5 empty] | 0.75 | 0.75 | 0.75 | 0.75 | 0.75 | 0.75 | 0.75 | 0.75 | 0.75 | 0.75 | 0.75 | 0.75 | 0.75 | 0.75 | 0.75 | 0.75 | 0.75
C | [5 empty] | 0.000542 | 0.000539 | 0.000528 | 0.000518 | 0.000495 | 0.000495 | 0.000495 | 0.00048262 | 0.00047056 | 0.0004588 | 0.00044733 | 0.00043614 | 0.00042524 | 0.00041461 | 0.00041461 | 0.00041461 | 0.00041461
D | [5 empty] | 4.17 | 4.15 | 4.07 | 3.98 | 3.81 | 3.81 | 3.81 | 3.7147 | 3.6219 | 3.5313 | 3.4431 | 3.357 | 3.2731 | 3.1912 | 3.1912 | 3.1912 | 3.1912
E | [5 empty] | 0.00047 | 0.000466 | 0.000452 | 0.000437 | 0.000409 | 0.000409 | 0.000409 | 0.00039878 | 0.00038881 | 0.00037909 | 0.00036961 | 0.00036037 | 0.00035136 | 0.00034257 | 0.00034257 | 0.00034257 | 0.00034257
F | [5 empty] | 3.61 | 3.6 | 3.48 | 3.37 | 3.14 | 3.14 | 3.14 | 3.0615 | 2.985 | 2.9103 | 2.8376 | 2.7666 | 2.6975 | 2.63 | 2.63 | 2.63 | 2.63
G | [5 empty] | 0.000542 | 0.000539 | 0.000528 | 0.000518 | 0.000495 | 0.000495 | 0.000495 | 0.00048262 | 0.00047056 | 0.0004588 | 0.00044733 | 0.00043614 | 0.00042524 | 0.00041461 | 0.00041461 | 0.00041461 | 0.00041461
H | [5 empty] | 4.17 | 4.15 | 4.07 | 3.98 | 3.81 | 3.81 | 3.81 | 3.7147 | 3.6219 | 3.5313 | 3.4431 | 3.357 | 3.2731 | 3.1912 | 3.1912 | 3.1912 | 3.1912
I
J
Min (mpg)
Min (%)
Fine Rate | 5.5 | 5.5 | 5.5 | 5.5 | 5.5 | 5.5 | 5.5 | 5.5 | 5.5 | 5.5 | 5.5 | 5.5 | 5.5 | 5.5 | 5.5 | 5.5 | 5.5 | 5.5 | 5.5 | 5.5 | 5.5 | 5.5
Multi-Fuel | 1 | 1 | 1 | 1 | 1 | 1 | 1 | 1 | 1 | 1 | 1 | 1 | 1 | 1 | 1 | 1 | 1 | 1 | 1 | 1 | 1 | 1
FFV Share
PHEV Share | 50% | 50% | 50% | 50% | 50% | 50% | 50% | 50% | 50% | 50% | 50% | 50% | 50% | 50% | 50% | 50% | 50% | 50% | 50% | 50% | 50% | 50%
Include AC
AC Adjustment
AC Cost ($)
Off-Cycle Cap
FFV Cap
SHEV Tax Credit
PHEV Tax Credit
EV Tax Credit
TW Function | 3 | 3 | 3 | 3 | 3 | 3 | 3 | 3 | 3 | 3 | 3 | 3 | 3 | 3 | 3 | 3 | 3 | 3 | 3 | 3 | 3 | 3
Payload Return | 50% | 50% | 50% | 50% | 50% | 50% | 50% | 50% | 50% | 50% | 50% | 50% | 50% | 50% | 50% | 50% | 50% | 50% | 50% | 50% | 50% | 50%
Towing Return | 100% | 100% | 100% | 100% | 100% | 100% | 100% | 100% | 100% | 100% | 100% | 100% | 100% | 100% | 100% | 100% | 100% | 100% | 100% | 100% | 100% | 100%
Credit Carry Fwd
Note on A15: Specifies the minimum CAFE standard that each manufacturer must attain, specified as a flat-standard in miles/gallon (<blank> = not applicable).
Note on A16: Specifies the minimum CAFE standard that each manufacturer must attain, specified as a percentage of the average requirement under the function-based standard (<blank> = not applicable).
Note on A17: Specifies the CAFE fine rate for non-compliance in dollars per one credit of shortfall.
Note on A18: Specifies the applicability of multi-fuel vehicles for compliance calculations (does not apply to single-fuel vehicles): 0: only gasoline fuel economy value is considered (gasoline fuel share is assumed to be 100%); 1: for Gasoline/Ethanol-85 vehicles, only the gasoline fuel economy value is considered (gasoline fuel share is assumed to be 100%); for Gasoline/Electricity vehicles, both fuel economy values are considered; 2: for Gasoline/Ethanol-85 and Gasoline/Electricity vehicles, both fuel economy values are considered.
Note on A19: Specifies the statutory fuel share to use for compliance for flex-fuel vehicles (FFVs), whenever the Multi-Fuel mode is 2. This fuel share applies only to vehicles operating on gasoline and ethanol-85 fuel types. If 0 or <blank> is specified, the vehicle’s assumed on-road fuel share will be used for compliance.
Note on A20: Specifies the statutory fuel share to use for compliance for plug-in hybrid/electric vehicles (PHEVs), whenever the Multi-Fuel mode is either 1 or 2. This fuel share applies only to vehicles operating on gasoline and electricity fuel types. If 0 or <blank> is specified, the vehicle’s assumed on-road fuel share will be used for compliance.
Note on A21: Specifies whether to include adjustments for improvements in air conditioning (AC adjustments) for compliance and effects calculations: TRUE: include AC credits for compliance and effects calculations (credits, fines, and whether mfr is in compliance); FALSE or <blank>: do not include AC credits for compliance and effects calculations (the achieved CAFE in modeling reports will still show "CAFE w/o AC" as well as "CAFE with AC").
Note on A22: Specifies the AC adjustment factor in grams/mile of CO2.
Note on A23: Specifies the cost of AC adjustment in dollars per unit.
Note on A24: Specifies the maximum amount of credit a manufacturer may accrue from Off-Cycle technology improvments, specified in grams/mile of CO2.
Note on A25: Specifies the maximum amount of credit a manufacturer may accrue from flex-fuel vehicles (FFVs), specified in vehcle-miles/gallon.
Note on A26: Specifies the amount of Federal tax credits a buyer receives for purchasing a strong hybrid/electric vehicle (SHEV).
Note on A27: Specifies the amount of Federal tax credits a buyer receives for purchasing a plug-in hybrid/electric vehicle (PHEV).
Note on A28: Specifies the amount of Federal tax credits a buyer receives for purchasing a pure electric vehicle (EV).
Note on A29: Specifies the functional form to use for computing the vehicle's test weight (see Notes tab for available function definitions).
Note on A30: Specifies the percentage of curb weight reduction returned to payload capacity. This setting applies whenever mass reduction technology is installed to a vehicle. For example, if payload return is 0%, the vehicle's payload capacity remains the same; if payload return is 100%, the vehicle's reduction in curb weight goes entirely to payload.
Note on A31: Specifies the percentage of GVWR reduction returned to towing capacity. This setting applies whenever mass reduction technology is installed to a vehicle. For example, if towing return is 0%, the vehicle's towing capacity remains the same; if towing return is 100%, the vehicle's reduction in GVWR goes entirely to towing.
Note on A32: Specifies the maximum number of years to carry forward. If a value is specified, this setting overrides the value present in the parameters file. If 0 or <blank> is specified, the default value from the parameters file will be used.
Note on A46: Specifies the minimum CAFE standard that each manufacturer must attain, specified as a flat-standard in miles/gallon (<blank> = not applicable).
Note on A47: Specifies the minimum CAFE standard that each manufacturer must attain, specified as a percentage of the average requirement under the function-based standard (<blank> = not applicable).
Note on A48: Specifies the CAFE fine rate for non-compliance in dollars per one credit of shortfall.
Note on A49: Specifies the applicability of multi-fuel vehicles for compliance calculations (does not apply to single-fuel vehicles): 0: only gasoline fuel economy value is considered (gasoline fuel share is assumed to be 100%); 1: for Gasoline/Ethanol-85 vehicles, only the gasoline fuel economy value is considered (gasoline fuel share is assumed to be 100%); for Gasoline/Electricity vehicles, both fuel economy values are considered; 2: for Gasoline/Ethanol-85 and Gasoline/Electricity vehicles, both fuel economy values are considered.
Note on A50: Specifies the statutory fuel share to use for compliance for flex-fuel vehicles (FFVs), whenever the Multi-Fuel mode is 2. This fuel share applies only to vehicles operating on gasoline and ethanol-85 fuel types. If 0 or <blank> is specified, the vehicle’s assumed on-road fuel share will be used for compliance.
Note on A51: Specifies the statutory fuel share to use for compliance for plug-in hybrid/electric vehicles (PHEVs), whenever the Multi-Fuel mode is either 1 or 2. This fuel share applies only to vehicles operating on gasoline and electricity fuel types. If 0 or <blank> is specified, the vehicle’s assumed on-road fuel share will be used for compliance.
Note on A52: Specifies whether to include adjustments for improvements in air conditioning (AC adjustments) for compliance and effects calculations: TRUE: include AC credits for compliance and effects calculations (credits, fines, and whether mfr is in compliance); FALSE or <blank>: do not include AC credits for compliance and effects calculations (the achieved CAFE in modeling reports will still show "CAFE w/o AC" as well as "CAFE with AC").
Note on A53: Specifies the AC adjustment factor in grams/mile of CO2.
Note on A54: Specifies the cost of AC adjustment in dollars per unit.
Note on A55: Specifies the maximum amount of credit a manufacturer may accrue from Off-Cycle technology improvments, specified in grams/mile of CO2.
Note on A56: Specifies the maximum amount of credit a manufacturer may accrue from flex-fuel vehicles (FFVs), specified in vehcle-miles/gallon.
Note on A57: Specifies the amount of Federal tax credits a buyer receives for purchasing a strong hybrid/electric vehicle (SHEV).
Note on A58: Specifies the amount of Federal tax credits a buyer receives for purchasing a plug-in hybrid/electric vehicle (PHEV).
Note on A59: Specifies the amount of Federal tax credits a buyer receives for purchasing a pure electric vehicle (EV).
Note on A60: Specifies the functional form to use for computing the vehicle's test weight (see Notes tab for available function definitions).
Note on A61: Specifies the percentage of curb weight reduction returned to payload capacity. This setting applies whenever mass reduction technology is installed to a vehicle. For example, if payload return is 0%, the vehicle's payload capacity remains the same; if payload return is 100%, the vehicle's reduction in curb weight goes entirely to payload.
Note on A62: Specifies the percentage of GVWR reduction returned to towing capacity. This setting applies whenever mass reduction technology is installed to a vehicle. For example, if towing return is 0%, the vehicle's towing capacity remains the same; if towing return is 100%, the vehicle's reduction in GVWR goes entirely to towing.
Note on A63: Specifies the maximum number of years to carry forward. If a value is specified, this setting overrides the value present in the parameters file. If 0 or <blank> is specified, the default value from the parameters file will be used.
Note on A77: Specifies the minimum CAFE standard that each manufacturer must attain, specified as a flat-standard in miles/gallon (<blank> = not applicable).
Note on A78: Specifies the minimum CAFE standard that each manufacturer must attain, specified as a percentage of the average requirement under the function-based standard (<blank> = not applicable).
Note on A79: Specifies the CAFE fine rate for non-compliance in dollars per one credit of shortfall.
Note on A80: Specifies the applicability of multi-fuel vehicles for compliance calculations (does not apply to single-fuel vehicles): 0: only gasoline fuel economy value is considered (gasoline fuel share is assumed to be 100%); 1: for Gasoline/Ethanol-85 vehicles, only the gasoline fuel economy value is considered (gasoline fuel share is assumed to be 100%); for Gasoline/Electricity vehicles, both fuel economy values are considered; 2: for Gasoline/Ethanol-85 and Gasoline/Electricity vehicles, both fuel economy values are considered.
Note on A81: Specifies the statutory fuel share to use for compliance for flex-fuel vehicles (FFVs), whenever the Multi-Fuel mode is 2. This fuel share applies only to vehicles operating on gasoline and ethanol-85 fuel types. If 0 or <blank> is specified, the vehicle’s assumed on-road fuel share will be used for compliance.
Note on A82: Specifies the statutory fuel share to use for compliance for plug-in hybrid/electric vehicles (PHEVs), whenever the Multi-Fuel mode is either 1 or 2. This fuel share applies only to vehicles operating on gasoline and electricity fuel types. If 0 or <blank> is specified, the vehicle’s assumed on-road fuel share will be used for compliance.
Note on A83: Specifies whether to include adjustments for improvements in air conditioning (AC adjustments) for compliance and effects calculations: TRUE: include AC credits for compliance and effects calculations (credits, fines, and whether mfr is in compliance); FALSE or <blank>: do not include AC credits for compliance and effects calculations (the achieved CAFE in modeling reports will still show "CAFE w/o AC" as well as "CAFE with AC").
Note on A84: Specifies the AC adjustment factor in grams/mile of CO2.
Note on A85: Specifies the cost of AC adjustment in dollars per unit.
Note on A86: Specifies the maximum amount of credit a manufacturer may accrue from Off-Cycle technology improvments, specified in grams/mile of CO2.
Note on A87: Specifies the maximum amount of credit a manufacturer may accrue from flex-fuel vehicles (FFVs), specified in vehcle-miles/gallon.
Note on A88: Specifies the amount of Federal tax credits a buyer receives for purchasing a strong hybrid/electric vehicle (SHEV).
Note on A89: Specifies the amount of Federal tax credits a buyer receives for purchasing a plug-in hybrid/electric vehicle (PHEV).
Note on A90: Specifies the amount of Federal tax credits a buyer receives for purchasing a pure electric vehicle (EV).
Note on A91: Specifies the functional form to use for computing the vehicle's test weight (see Notes tab for available function definitions).
Note on A92: Specifies the percentage of curb weight reduction returned to payload capacity. This setting applies whenever mass reduction technology is installed to a vehicle. For example, if payload return is 0%, the vehicle's payload capacity remains the same; if payload return is 100%, the vehicle's reduction in curb weight goes entirely to payload.
Note on A93: Specifies the percentage of GVWR reduction returned to towing capacity. This setting applies whenever mass reduction technology is installed to a vehicle. For example, if towing return is 0%, the vehicle's towing capacity remains the same; if towing return is 100%, the vehicle's reduction in GVWR goes entirely to towing.
Note on A94: Specifies the maximum number of years to carry forward. If a value is specified, this setting overrides the value present in the parameters file. If 0 or <blank> is specified, the default value from the parameters file will be used.