## Midsize
Midsize
Vehicle
class dependant | Wheel mass (kg) | 85
class dependant | Wheel radius (m) | 0.31725 | P195/65R15
class dependant | Glider mass (kg) | 1000
class dependant | Frontal Area (m2) | 2.4
class dependant | Drag Coefficient | 0.31
| Rolling resistance | 0.008
| Electrical Acc Load (W) | 240
| EXTRA: Electrical Acc Load for cooling for EV & PHEV 30&40 (W) | 220
class dependant | Fuel Tank Size for Conventional (gal) | 17
class dependant | Fuel Tank Size for HEV/PHEVs (gal) | 13
| Fuel Tank size for Fuel Cell | Sized for 320 miles range
Transmission
| Peak Efficiency (%): Automatic Trans. | 97.5
| Peak Efficiency (%): CVT | 97.5
| Peak Efficiency (%): DCT | 98
| Peak Efficiency (%): Manual Trans. | 98.5
| Peak Efficiency (%): Planetary gearset/Voltec | 98
| Peak Efficiency (%): Final Drive | 98
class dependant | Final Drive Mass (kg) | 9.2 | ANL - Final_Drive_weight_perClass - A2mac1.xlsx
class dependant | Clutch Mass (kg) | 18.5 | ANL - Clutch_weight_perClass - A2mac1.xlsx
class dependant | Torque Converter mass (kg) | 24.975 |  | Transmission mass (kg)
| Gearbox and Final Drive ratios | 5 AU | Transmission Tab | 78 | early lockup: No
|  | 6 AU | Transmission Tab | 98 | early lockup: Yes
|  | 8 AU | Transmission Tab | 118 | early lockup: Yes
|  | 2DM | gb=[1.86, 1]-----fd=[4.44] | 42
|  | 5 DM | Transmission Tab | 68
|  | 6 DM | Transmission Tab | 81
|  | 7 DM | Transmission Tab | 94
|  | 6 DCT (dry) | Transmission Tab | 123
|  | 8 DCT (dry) | Transmission Tab | 143
|  | Planetary Gear | Sun = 30, Ring = 78 ----- fd=[3.26] | 80
|  | Voltec | Sun = 37, Ring = 83 ----- fd=[3.02] | 80
|  | CVT | Ratios from 0.52 to 3.1 ----- fd=[4.44] | 80
|  |  | ANL - Gear_ratios_selection.xlsx | ANL - Transmission_weight_perClass - A2mac1.xlsx
Battery
High Power Application (HEV)
| Battery Technology | Li-ion
| Battery Energy oversizing factor (%) | 0
| Battery Power oversizing factor (%) | 20
| Power Density (W/kg) | 2000
| Initial SOC | 60%
High Energy Application (PHEV and BEV)
| Battery Technology | Li-ion
| Battery Energy oversizing factor (%) | 30
| Battery Power oversizing factor (%) | 0
| Energy Density for PHEV10&20 AER - total (Wh/kg) | 65 | SOC Max - SOC Min = SOC Window | 90% - 30% = 60%
| Energy Density for PHEV30&40&50 AER - total (Wh/kg) | 92 | SOC Max - SOC Min = SOC Window | 90% - 30% = 60%
| Energy Density for BEV 200AER - total (Wh/kg) | 142 | SOC Max - SOC Min = SOC Window | 99% - 4% = 95%
Electric Machine
| Power Density - Motor1&2 (W/kg) | 1080
| Power Density - Power Electronics(W/kg) | 12000
| Peak Efficiency (%) | 90
Fuel Cell
| Power Density (W/kg) | 659
| Fuel Cell Power oversizing factor (%) | 10
| Peak Efficiency - Fuel Cell (%) | 59
H2 Storage
| System Gravimetric Capacity (kg/kg-H2) | 0.04
| Percentage H2 used in Tank (%) | 95
| Range on combined adjusted | 320
Engine
Conventionals and ISGs: IAV engines (see engine tab)
| Hybrids: Atkinson Engine (Prius 2010) | Engine Max Efficiency (%) | 39
Cold Start Penalty
| Conventional/Micro/BISG/CISG (%) | 12
| Power Split HEV (%) | 12
| Power Split PHEV (%) | 12
| Fuel Cell HEV (%) | 12
| Electric (%) | 0
| Charger efficiency (%) | 88

## Transmission Selection
Final Drive
3.31 |  | 1 | 2 | 3 | 4 | 5 |  | Span | Phi
5AU | Gear Ratio | 3.85 | 2.3262 | 1.5039 | 1.0403 | 0.77 |  | 5 | 1.07
| Total Gear | 12.7435 | 7.6997 | 4.9779 | 3.4434 | 2.5487
|  |  | 1.6551 | 1.5468 | 1.4456 | 1.351
Final Drive |  |  |  | 6.542% | 6.539% | 6.544%
3.31 |  | 1 | 2 | 3 | 4 | 5 |  | Span | Phi
5DM | Gear Ratio | 4.235 | 2.4985 | 1.5773 | 1.0654 | 0.77 |  | 5.5 | 1.07
| Total Gear | 14.0179 | 8.27 | 5.2209 | 3.5265 | 2.5487
|  |  | 1.695 | 1.584 | 1.4805 | 1.3836
Final Drive |  |  |  | 6.547% | 6.538% | 6.541%
3.74 |  | 1 | 2 | 3 | 4 | 5 | 6 |  | Span | Phi
6AU | Gear Ratio | 3.9 | 2.3805 | 1.5547 | 1.0865 | 0.8124 | 0.65 |  | 6 | 1.07
| Total Gear | 14.586 | 8.9031 | 5.8146 | 4.0635 | 3.0384 | 2.431
|  |  | 1.6383 | 1.5312 | 1.4309 | 1.3374 | 1.2498
Final Drive |  |  |  | 6.54% | 6.547% | 6.536% | 6.546%
3.74 |  | 1 | 2 | 3 | 4 | 5 | 6 |  | Span | Phi
6DM | Gear Ratio | 4.225 | 2.5379 | 1.6312 | 1.1218 | 0.8255 | 0.65 |  | 6.5 | 1.07
| Total Gear | 15.8015 | 9.4917 | 6.1007 | 4.1955 | 3.0874 | 2.431
|  |  | 1.6648 | 1.5558 | 1.4541 | 1.3589 | 1.27
Final Drive |  |  |  | 6.542% | 6.54% | 6.544% | 6.544%
3.74 |  | 1 | 2 | 3 | 4 | 5 | 6 |  | Span | Phi
6DCT | Gear Ratio | 4.225 | 2.5379 | 1.6312 | 1.1218 | 0.8255 | 0.65 |  | 6.5 | 1.07
| Total Gear | 15.8015 | 9.4917 | 6.1007 | 4.1955 | 3.0874 | 2.431
|  |  | 1.6648 | 1.5558 | 1.4541 | 1.3589 | 1.27
Final Drive
3.6 |  | 1 | 2 | 3 | 4 | 5 | 6 | 7 |  | Span | Phi
7DM | Gear Ratio | 4.48 | 2.7351 | 1.7867 | 1.2488 | 0.934 | 0.7474 | 0.64 |  | 7 | 1.07
| Total Gear | 16.128 | 9.8464 | 6.4321 | 4.4957 | 3.3624 | 2.6906 | 2.304
Final Drive |  | 3: 6.542%; 4: 6.54%; 5: 6.544%; 6: 6.544%
3.5 |  | 1 | 2 | 3 | 4 | 5 | 6 | 7 | 8 |  | Span | Phi
8AU | Gear Ratio | 4.725 | 2.8923 | 1.8944 | 1.3276 | 0.9956 | 0.7988 | 0.6858 | 0.63 |  | 7.5 | 1.07
| Total Gear | 16.5375 | 10.1231 | 6.6304 | 4.6466 | 3.4846 | 2.7958 | 2.4003 | 2.205
|  |  | 1.6336 | 1.5268 | 1.4269 | 1.3335 | 1.2464 | 1.1648 | 1.0886
Final Drive |  |  |  | 6.543% | 6.538% | 6.55% | 6.532% | 6.547% | 6.542%
3.5 |  | 1 | 2 | 3 | 4 | 5 | 6 | 7 | 8 |  | Span | Phi
8DM | Gear Ratio | 4.914 | 2.9912 | 1.9482 | 1.3577 | 1.0124 | 0.8078 | 0.6897 | 0.63 |  | 7.8 | 1.07
| Total Gear | 17.199 | 10.4692 | 6.8187 | 4.7519 | 3.5434 | 2.8273 | 2.4139 | 2.205
|  |  | 1.6428 | 1.5354 | 1.4349 | 1.3411 | 1.2533 | 1.1712 | 1.0948
Final Drive |  |  |  | 6.541% | 6.542% | 6.541% | 6.546% | 6.547% | 6.529%
3.5 |  | 1 | 2 | 3 | 4 | 5 | 6 | 7 | 8 |  | Span | Phi
8DCT | Gear Ratio | 4.914 | 2.9912 | 1.9482 | 1.3577 | 1.0124 | 0.8078 | 0.6897 | 0.63 |  | 7.8 | 1.05
| Total Gear | 17.199 | 10.4692 | 6.8187 | 4.7519 | 3.5434 | 2.8273 | 2.4139 | 2.205
|  |  | 1.6428 | 1.5354 | 1.4349 | 1.3411 | 1.2533 | 1.1712 | 1.0948
|  |  |  | 6.541% | 6.542% | 6.541% | 6.546% | 6.547% | 6.529%

## Engine
Engine Maps (IAV)
| Engine 1 | Engine 2 | Engine 3
| Engine 4 | Engine 5a | Engine 5b
| Engine 5c | Engine 6a | Engine 6b
| Engine 7a | Engine 7b
Engine 8a
| Engine 8b | Engine 12 | Engine 13
| Engine 14 | Engine 15 | Engine 16
Engine 17